## New Input Data
TX450-20 | 7 | 8 | '' x | 7 | 11 | (WxH)

## Work Order
TX450 |  |  |  | 16 | 2 | x | 14 | 2 | (W x H)
| Panels & |  |  |  | Sections
R112G - 34" x 16" Thermo. Window | [7 empty] | Low Head Room Front Mount |  | 3 | Track
UST =
1.25 |  | Solid Shaft
Angle Mount |  |  |  | on | Steel
1 | pcs x |  | 1.25 |  | Shaft Coupling |  |  | , | Pillow Bearing
Weatherstrip (Alum. Stops, mill finish, c/w vinyl)
Hat Strut 20 Ga |  |  |  | pcs
Double end hinges |  |  |  | & | 3 | Rollers |  | Double end Frame
Double end caps |  |  |  | 20 | Gauge
Wrapping
Serial #:
Hinge Location: |  |  | 1) | 48 | 2) | 97 | 3) | 145

## Sprinc Calc
| Coil | Wire | Length | Qty | Galv | Cycles | Cycles Calc
Spring: | 2.625 | 0 | 0 | 4 | No | 10000 | #N/A
[5 empty] | Cycle Column | 2
| Maximum Inch Pound (MIP) Spring Capacity Table | [6 empty] | Divider and Dead Coil Factor Table | [6 empty] | Divider and Dead Coil Factor Table
[8 empty] | Oil Spring | [6 empty] | Galvanized Spring
|  | Cycles | [6 empty] | Coil Diameter |  |  |  | Dead Coil Factor (1) |  |  | Coil Diameter |  |  |  | Dead Coil Factor (1)
| Wire Diam | 10000 (2) | 15000 (3) | 25000(4) | 50000(5) | 100000(6) |  | Wire Diam | 2 | 2.625 | 3.75 | 6 | Factor 1 | Factor 2 | Wire Diam | 2 | 2.625 | 3.75 | 6 | Factor 1 | Factor 2
1 | 0.218 | 247 | 229 | 206 | 177 | 153 |  | 0.218 | 664.5 |  |  |  | 1.09 | 0.66 | 0.218 | 664.5 |  |  |  | 1.09 | 0.66
2 | 0.225 | 268 | 249 | 224 | 193 | 166 |  | 0.225 | 768.8 |  |  |  | 1.13 | 0.68 | 0.225 | 768.8 |  |  |  | 1.13 | 0.68
3 | 0.234 | 298 | 276 | 249 | 214 | 184 |  | 0.234 | 933.3 |  |  |  | 1.17 | 0.7 | 0.234 | 933.3 |  |  |  | 1.17 | 0.7
4 | 0.243 | 337 | 309 | 279 | 240 | 206 |  | 0.243 | 1129 |  |  |  | 1.22 | 0.73 | 0.243 | 1129 |  |  |  | 1.22 | 0.73
5 | 0.25 | 358 | 332 | 300 | 257 | 222 |  | 0.25 | 1279.1 | 1001 | 719.5 |  | 1.25 | 0.75 | 0.25 | 1279.1 | 1001 | 0 |  | 1.25 | 0.75
6 | 0.262 | 411 | 381 | 343 | 295 | 254 |  | 0.262 | 1623.4 | 1272 | 915.4 |  | 1.31 | 0.79 | 0.262 | 1623.4 | 1272 | 915.4 |  | 1.31 | 0.79
7 | 0.273 | 458 | 425 | 383 | 329 | 283 |  | 0.273 | 1966 | 1542 | 1110.8 |  | 1.37 | 0.82 | 0.273 | 1966 | 1542 | 1110.8 |  | 1.37 | 0.82
8 | 0.283 | 506 | 470 | 424 | 364 | 313 |  | 0.283 | 2343.1 | 1839.5 | 1326.4 |  | 1.42 | 0.85 | 0.283 | 2343.1 | 1839.5 | 1326.4 |  | 1.42 | 0.85
9 | 0.295 | 569 | 527 | 476 | 408 | 352 |  | 0.295 |  | 2254.8 | 1627.7 |  | 1.48 | 0.89 | 0.295 |  | 2254.8 | 1627.7 |  | 1.48 | 0.89
10 | 0.306 | 633 | 587 | 529 | 454 | 391 |  | 0.306 |  |  | 1965.1 |  | 1.52 | 0.92 | 0.306 |  | 0 | 1965.1 |  | 1.52 | 0.92
11 | 0.312 | 668 | 619 | 559 | 480 | 413 |  | 0.312 |  | 2989.8 | 2161.9 | 0 | 1.56 | 0.94 | 0.312 |  | 2989.8 | 2161.9 | 0 | 1.56 | 0.94
12 | 0.319 | 710 | 659 | 594 | 510 | 439 |  | 0.319 |  |  | 2410.9 | 1552.5 | 1.6 | 0.96 | 0.319 |  |  | 2410.9 | 0 | 1.6 | 0.96
13 | 0.331 | 784 | 727 | 656 | 563 | 485 |  | 0.331 |  |  | 2869.1 | 1849.4 | 1.66 | 0.99 | 0.331 |  |  | 0 | 0 | 1.66 | 0.99
14 | 0.343 | 871 | 808 | 729 | 626 | 538 |  | 0.343 |  |  | 3452.7 | 2228.1 | 1.72 | 1.03 | 0.343 |  |  | 0 | 2228.1 | 1.72 | 1.03
15 | 0.362 | 1011 | 937 | 845 | 726 | 625 |  | 0.362 |  |  | 4485.5 | 2899.3 | 1.81 | 1.09 | 0.362 |  |  | 0 | 2899.3 | 1.81 | 1.09
16 | 0.375 | 1111 | 1030 | 929 | 798 | 687 |  | 0.375 |  |  |  | 3428.1 | 1.88 | 1.13 | 0.375 |  |  |  | 3428.1 | 1.88 | 1.13
17 | 0.393 | 1273 | 1181 | 1065 | 914 | 787 |  | 0.393 |  |  |  | 4365.1 | 1.97 | 1.18 | 0.393 |  |  |  | 0 | 1.97 | 1.18
18 | 0.406 | 1388 | 1287 | 1161 | 997 | 858 |  | 0.406 |  |  |  | 5087.1 | 2.03 | 1.22 | 0.406 |  |  |  | 0 | 2.03 | 1.22
19 | 0.437 | 1708 | 1584 | 1428 | 1227 | 1056 |  | 0.437 |  |  |  | 7337.1 | 2.19 | 1.31 | 0.437 |  |  |  | 0 | 2.19 | 1.31
| Wire | 0.375 | 0.393 | 0.393 | 0.437 | 0.437 |  | Note 1: | If coil Diameter is smaller than 3.5 choose Factor 1, otherwise choose Factor 2. | [5 empty] | Note 1: | If coil Diameter is smaller than 3.5 choose Factor 1, otherwise choose Factor 2.
|  |  |  | Drum Width | 6.75 |  |  |  |  | interpolation
|  |  |  | Space between springs (min) | 6 |  |  |  |  | X1 | #N/A |  | X2 | #N/A
|  |  |  | Free space (min) | 6 |  |  |  |  | Y1 | 10000 |  | Y2 | 15000
|  |  |  | Turns | 14.7 |  |  |  |  | X | 1043.2406 |  | Y2 | #N/A
|  |  |  | IPPT | 283.875
|  |  |  | MIP | 1043.2406 |  |  |  |  | X1 | #N/A |  | X2 | #N/A
|  |  |  | Spring Qty | 4 |  |  |  |  | Y1 | 50000 |  | Y2 | 100000
Single Spring | [9 empty] | X | 1043.2406 |  | Y2 | #N/A
Coil Diam | Wire | Total Spring Length | Cycles | Divider | Dead Coil Factor 1,2 | Spring Assembly Length | Spring Length Conditions | Spring Lengh Filtered
2 | 0.375 | 0 | 10000 | 0 | 1.88 | 0 | 0 | 0
2 | 0.393 | 0 | 15000 | 0 | 1.97 | 0 | 0 | 0
2 | 0.393 | 0 | 25000 | 0 | 1.97 | 0 | 0 | 0
2 | 0.437 | 0 | 50000 | 0 | 2.19 | 0 | 0 | 0
2 | 0.437 | 0 | 100000 | 0 | 2.19 | 0 | 0 | 0
2.625 | 0.375 | 0 | 10000 | 0 | 1.88 | 0 | 0 | 0
2.625 | 0.393 | 0 | 15000 | 0 | 1.97 | 0 | 0 | 0
2.625 | 0.393 | 0 | 25000 | 0 | 1.97 | 0 | 0 | 0
2.625 | 0.437 | 0 | 50000 | 0 | 2.19 | 0 | 0 | 0
2.625 | 0.437 | 0 | 100000 | 0 | 2.19 | 0 | 0 | 0
3.75 | 0.375 | 0 | 10000 | 0 | 1.13 | 0 | 0 | 0
3.75 | 0.393 | 0 | 15000 | 0 | 1.18 | 0 | 0 | 0
3.75 | 0.393 | 0 | 25000 | 0 | 1.18 | 0 | 0 | 0
3.75 | 0.437 | 0 | 50000 | 0 | 1.31 | 0 | 0 | 0
3.75 | 0.437 | 0 | 100000 | 0 | 1.31 | 0 | 0 | 0
6 | 0.375 | 49.4344 | 10000 | 3428.1 | 1.13 | 263.2874 | 0 | 0
6 | 0.393 | 62.6874 | 15000 | 4365.1 | 1.18 | 317.3578 | 0 | 0
6 | 0.393 | 62.6874 | 25000 | 4365.1 | 1.18 | 317.3578 | 0 | 0
6 | 0.437 | 104.6949 | 50000 | 7337.1 | 1.31 | 487.9754 | 0 | 0
6 | 0.437 | 104.6949 | 100000 | 7337.1 | 1.31 | 487.9754 | 0 | 0
Conditions: | (1) Spring length < |  |  | 61
| (2) 2" Spring length > |  |  | 20
| (3) 2.625" Spring length > |  |  | 25
| (4) 3.75" Spring length > |  |  | 25
| (5) 6" Spring length > |  |  | 29
| (6) Door Width -Spring Assembly < |  |  |  | 6
Duplex Spring ( 6" Outer & 3.75 Inner)
Conditions: | (1) Outer spring carry 2/3 of MIP, Inner srping the 1/2 MIP
(2) Outer spring have smaller life cycle the inner spring to be able to visually see if the spring break
Outer/Inner factor
| 0.69 |  |  | IPPT for Outer Spring (6") | 195.8737
| 0.31 |  |  | MIP for Outer Spring (3.75") | 88.0013
| 0.69 |  |  | MIP for Outer Spring (6") | 719.836
| 0.31 |  |  | MIP for Outer Spring (3.75") | 323.4046
| Maximum Inch Pound (MIP) Spring Capacity Table | [6 empty] | Divider and Dead Coil Factor Table | [6 empty] | Divider and Dead Coil Factor Table
[8 empty] | Oil Spring | [6 empty] | Galvanized Spring
|  | Cycles | [6 empty] | Coil Diameter |  |  |  | Dead Coil Factor (1) |  |  | Coil Diameter |  |  |  | Dead Coil Factor (1)
| Wire Diam | 10000 | 15000 | 25000 | 50000 | 100000 |  | Wire Diam | 2 | 2.625 | 3.75 | 6 | Factor 1 | Factor 2 | Wire Diam | 2 | 2.625 | 3.75 | 6 | Factor 1 | Factor 2
1 | 0.218 | 247 | 229 | 206 | 177 | 153 |  | 0.218 | 664.5 |  |  |  | 1.09 | 0.66 | 0.218 | 664.5 |  |  |  | 1.09 | 0.66
2 | 0.225 | 268 | 249 | 224 | 193 | 166 |  | 0.225 | 768.8 |  |  |  | 1.13 | 0.68 | 0.225 | 768.8 |  |  |  | 1.13 | 0.68
3 | 0.234 | 298 | 276 | 249 | 214 | 184 |  | 0.234 | 933.3 |  |  |  | 1.17 | 0.7 | 0.234 | 933.3 |  |  |  | 1.17 | 0.7
4 | 0.243 | 337 | 309 | 279 | 240 | 206 |  | 0.243 | 1129 |  |  |  | 1.22 | 0.73 | 0.243 | 1129 |  |  |  | 1.22 | 0.73
5 | 0.25 | 358 | 332 | 300 | 257 | 222 |  | 0.25 | 1279.1 | 1001 | 719.5 |  | 1.25 | 0.75 | 0.25 | 1279.1 | 1001 | 0 |  | 1.25 | 0.75
6 | 0.262 | 411 | 381 | 343 | 295 | 254 |  | 0.262 | 1623.4 | 1272 | 915.4 |  | 1.31 | 0.79 | 0.262 | 1623.4 | 1272 | 915.4 |  | 1.31 | 0.79
7 | 0.273 | 458 | 425 | 383 | 329 | 283 |  | 0.273 | 1966 | 1542 | 1110.8 |  | 1.37 | 0.82 | 0.273 | 1966 | 1542 | 1110.8 |  | 1.37 | 0.82
8 | 0.283 | 506 | 470 | 424 | 364 | 313 |  | 0.283 | 2343.1 | 1839.5 | 1326.4 |  | 1.42 | 0.85 | 0.283 | 2343.1 | 1839.5 | 1326.4 |  | 1.42 | 0.85
9 | 0.295 | 569 | 527 | 476 | 408 | 352 |  | 0.295 |  | 2254.8 | 1627.7 |  | 1.48 | 0.89 | 0.295 |  | 2254.8 | 1627.7 |  | 1.48 | 0.89
10 | 0.306 | 633 | 587 | 529 | 454 | 391 |  | 0.306 |  |  | 1965.1 |  | 1.52 | 0.92 | 0.306 |  | 0 | 1965.1 |  | 1.52 | 0.92
11 | 0.312 | 668 | 619 | 559 | 480 | 413 |  | 0.312 |  | 2989.8 | 2161.9 | 0 | 1.56 | 0.94 | 0.312 |  | 2989.8 | 2161.9 | 0 | 1.56 | 0.94
12 | 0.319 | 710 | 659 | 594 | 510 | 439 |  | 0.319 |  |  | 2410.9 | 1552.5 | 1.6 | 0.96 | 0.319 |  |  | 2410.9 | 0 | 1.6 | 0.96
13 | 0.331 | 784 | 727 | 656 | 563 | 485 |  | 0.331 |  |  | 2869.1 | 1849.4 | 1.66 | 0.99 | 0.331 |  |  | 0 | 0 | 1.66 | 0.99
14 | 0.343 | 871 | 808 | 729 | 626 | 538 |  | 0.343 |  |  | 3452.7 | 2228.1 | 1.72 | 1.03 | 0.343 |  |  | 0 | 2228.1 | 1.72 | 1.03
15 | 0.362 | 1011 | 937 | 845 | 726 | 625 |  | 0.362 |  |  | 4485.5 | 2899.3 | 1.81 | 1.09 | 0.362 |  |  | 0 | 2899.3 | 1.81 | 1.09
16 | 0.375 | 1111 | 1030 | 929 | 798 | 687 |  | 0.375 |  |  |  | 3428.1 | 1.88 | 1.13 | 0.375 |  |  |  | 3428.1 | 1.88 | 1.13
17 | 0.393 | 1273 | 1181 | 1065 | 914 | 787 |  | 0.393 |  |  |  | 4365.1 | 1.97 | 1.18 | 0.393 |  |  |  | 0 | 1.97 | 1.18
18 | 0.406 | 1388 | 1287 | 1161 | 997 | 858 |  | 0.406 |  |  |  | 5087.1 | 2.03 | 1.22 | 0.406 |  |  |  | 0 | 2.03 | 1.22
19 | 0.437 | 1708 | 1584 | 1428 | 1227 | 1056 |  | 0.437 |  |  |  | 7337.1 | 2.19 | 1.31 | 0.437 |  |  |  | 0 | 2.19 | 1.31
6" Spring | Wire | 0.331 | 0.331 | 0.343 | 0.362 | 0.393 |  | Note 1: | If coil Diameter is smaller than 3.5 choose Factor 1, otherwise choose Factor 2. | [5 empty] | Note 1: | If coil Diameter is smaller than 3.5 choose Factor 1, otherwise choose Factor 2.
3.75 Spring | Wire | 0.243 | 0.25 | 0.262 | 0.273 | 0.295
Coil Diam | Wire | Total Spring Length | Cycles | Divider | Dead Coil Factor 2 | Spring Assembly Length | Spring Length Conditions | Spring Lengh Filtered
3.75 | 0.243 | 0 | 10000 | 0 | 0.73 | 0 | 0 | 0
3.75 | 0.25 | 33.4541 | 15000 | 719.5 | 0.75 | 192.0163 | 1 | 33.4541
3.75 | 0.262 | 42.3985 | 25000 | 915.4 | 0.79 | 228.4996 | 1 | 42.3985
3.75 | 0.273 | 51.3102 | 50000 | 1110.8 | 0.82 | 264.7932 | 0 | 0
3.75 | 0.295 | 74.8753 | 100000 | 1627.7 | 0.89 | 360.3473 | 0 | 0
6 | 0.331 | 38.7572 | 10000 | 1849.4 | 0.99 | 217.9915 | 1 | 38.7572
6 | 0.331 | 38.7572 | 15000 | 1849.4 | 0.99 | 217.9915 | 1 | 38.7572
6 | 0.343 | 46.5307 | 25000 | 2228.1 | 1.03 | 249.7913 | 0 | 0
6 | 0.362 | 60.2975 | 50000 | 2899.3 | 1.09 | 305.9757 | 0 | 0
6 | 0.393 | 90.3211 | 100000 | 4365.1 | 1.18 | 427.8928 | 0 | 0
Conditions: | (1) Spring length < |  |  | 61
| (2) 2" Spring length > |  |  | 20
| (3) 2.625" Spring length > |  |  | 25
| (4) 3.75" Spring length > |  |  | 25
| (5) 6" Spring length > |  |  | 29
| (6) Door Width -Spring Assembly < |  |  |  | 6

## Spring Ass.Length 2
Standard Lift
|  |  | Drum Size | Max Door Height | Width | Max Weight per Drum | Offset
Wire | 0.343 |  | D400-96 | 96 | 1.64 | 265 | 3-3/8"
Spring Length | 43 |  | D400-144 | 144 | 2.63 | 375 | 3-3/8"
Turns | 15.3 |  | D525-216 | 216 | 3.62 | 750 | 4-3/8"
# of Springs | 2 |  | D800-384 | 384 | 5.26 | 1100 | 5" *
Space Between Springs | 6
Drum Width | 3.71 | If Center Pickup is added, include the additional drum width in spring assembly length calculation
Door width | 121 |  | High Lift
|  |  | Drum Size | Max High-Lift | Width | Max Weight per Drum | Cable Capacity of Flat | Max Door Height | Offset
Assembly Length | 115.9158 |  | D400-54 | 54 | 3.03 | 275 | 121 | 174 | 4-3/8"
|  |  | D525-54 | 54 | 3.66 | 500 | 179 | 234 | 4-3/8"
Length available | 115 | Try again | D575-120 | 118 | 3.71 | 500 | 145 | 260 | 5"
Espace free per spring = | 2.5421 | Less than 3'' | D6375-164 | 164 | 6.09 | 800 | 229 | 393 | 6" *
Extended spring - 2 Rounds = | 47.5619 |  | D800-120 | 119 | 5.22 | 1100 | 266 | 384 | 6" *
[7 empty] | Hi-Lift = | 36
[7 empty] | Door Height = | 312
[7 empty] | Cable Capacity of Flat | 266
[7 empty] | Door Height - High Lift < Capacity of Flat Portion = ? | No
Vertical Lift
|  |  | Drum Size | Max Door Height | Width | Max Weight per Drum | Offset
Spring full length | 144 |  | D850-132 | 132 | 3.33 | 425 | 5"
Spring cut length | 51 |  | D1100-216 | 216 | 4.29 | 660 | 6"
Qty cuts per full length | 2 |  | D1350-336 | 336 | 6.75 | 1100 | 7" *
Spring length remaining | 42 |  | * Tracks Require Angle offset for large Drums
Total springs required | 11
Total full length required | 6
[5 empty] | 2.4733 | drum |  | 2.4733
[5 empty] | 11.9277 | free |  | 13.5527
[5 empty] | 43 | spring |  | 43
[5 empty] | 3 | cone |  | 3
[5 empty] | 5.2479 | extension |  | 5.2479
[5 empty] | 11.9277 | free |  | 13.5527
[5 empty] | 43 | spring |  | 43
[5 empty] | 3 | cone |  | 3
[5 empty] | 5.2479 | extension |  | 5.2479
[5 empty] | 3 | half coupler |  | 3 | 135.0744 | 0.92556
[5 empty] | 3 | half coupler |  | 3
[5 empty] | 43 | spring |  | 43
[5 empty] | 3 | cone |  | 3
[5 empty] | 5.2479 | extension |  | 5.2479
[5 empty] | 11.9277 | free |  | 8.6827
[5 empty] | 12 | drum |  | 12
[5 empty] | 11.9277 | free |  | 8.6827
[5 empty] | 43 | spring |  | 43
[5 empty] | 3 | cone |  | 3
[5 empty] | 5.2479 | extension |  | 5.2479
[5 empty] | 3 | half coupler |  | 3 | 137.8611 | 2.7867
[5 empty] | 3 | half coupler |  | 3
[5 empty] | 43 | spring |  | 43
[5 empty] | 3 | cone |  | 3
[5 empty] | 5.2479 | extension |  | 5.2479
[5 empty] | 11.9277 | free |  | 13.5527
[5 empty] | 43 | spring |  | 43
[5 empty] | 3 | cone |  | 3
[5 empty] | 5.2479 | extension |  | 5.2479
[5 empty] | 11.9277 | free |  | 13.5527
[5 empty] | 2.4733 | drum |  | 2.4733 | 135.0744
[5 empty] | 336.4341 | Total |  | 408.01 | 408.01
[5 empty] | 408 | opening
[5 empty] | 11.9277 | free

## Input Data
Legend: | Rev B, Modified | [10 empty] | Single Duty | Heavy Duty | Grams
Input |  | TX Door Model | TX450 | [8 empty] | 0 |  | 0
Formula |  |  | Ft | In | Total In |  | Qty of Sections |  | Qty of |  |  | 0 |  | 0 |  |  | Low Threshold | 8 | lbs (111'-8")
Table | linear | Door Width | 20 | 0 | 240 | 120 | 21 | 24 | Panels | Panels+/- | #1 Hinge | 0 | 36 | 10008
Formula |  | Door Height | 20 | 0 | 240 |  | 0 | 10 | 5 | 0 |  | 0 | 0 | 0
[9 empty] | ℄ Shaft: | 41' - 0'' | #3 Hinge | 0 | 2 | 648
|  | Lift Type | Vertical Lift |  |  | Total | 0 | Sections of 21'' |  |  | #4 Hinge | 0 | 2 | 678
|  |  | 45 | U.S.T.: | N/A |  |  |  | Modified CL Shaft Elev (INCH) | 0 | #5 Hinge | 0 | 2 | 696 |  |  |  | Horizontal Scaling |  |  |  | Vertical Scaling
|  | Drum Model | D1350-336 |  |  | Cable Diam. & Length | 0.1875 | x 2 Pcs x | 605 | SS No | #6 Hinge | 0 | 2 | 746 |  |  |  | Door Width | 240 | 2.5 |  | Door Height | 240 | 2
|  | Offset | 7" | [7 empty] | #7 Hinge | 0 | 2 | 780 |  |  |  | End Cap Single | 3.5 | 0.0364 |  | 21" Section High | 21 | 0
|  | Type of Glaze | U100 |  |  |  | 0 | Lbs/ea |  |  | #8 Hinge | 0 | 2 | 796 |  |  |  | Double end Cap | 0 | 0 |  | 24" Section High | 24 | 0.2
|  |  | 8 | No Glazing |  | 1/2" Thermopane Glass (10.45) |  |  |  |  | #9 Hinge | 0 | 2 | 818 |  |  |  | End Rail | 0 | 0 |  | End Rail height | 0 | 0 | 2.25
|  | Track Size | 3 | [7 empty] | #10 Hinge | 0 | 2 | 840 |  |  |  | End Rail Built Up | 0 | 0 |  | Male & Female | 0 | 0 | 3.6
|  | Shaft Coupler (Qty) | 1 | Shaft Length: |  |  | 2 PCS x | 126 | (10'-6'') |  | #11 Hinge | 0 | 2 | 870 |  |  |  | Center Rail | 0 | 0 | 0 |  |  |  | 46.05
|  | Prep. Shaft for elect. oper | No | 0 |  |  |  | 0 |  |  |  | 0 | 0 | 0 |  |  | Center Rail # | 1 |  |  |  | Section 21" | 0 | 0 | 3.6
|  | Low Head Room | No | 0 |  |  |  | ℄ Spring Pad offset from door opening: |  |  |  | 0 | 0 | 0 |  |  | Center Rail # | 2 |  |  |  | Section 24" | 10 | 2 | 1
|  | LHR Inside Pick-up | No | 0 | [6 empty] | 3'' Top Bracket EXTENDED | 2 |  | 822 |  |  | Center Rail # | 3 |  |  |  | End Rail Height | 8 | 0 | 33
Center Pickup |  |  | No | 0 | Enforce Double or Triple End Cap & Hinges → | [5 empty] | EZ123 Bottom Bracket | 2 |  | 1570 |  |  | Center Rail # | 4 |  |  |  | Male & Female | 16 | 0 | 1
|  | Double End Cap & Hinges | no | 1 |  |  |  | No |  |  |  | 0 |  | 0 |  |  | Center Rail # | [7 empty] | 3.6
|  | Double End Framing for V130G | No | 0 |  |  | Enforce Double End Framing | No | No |  |  | 0 |  | 0 |  |  | Center Rail # | [5 empty] | Total: | 2 | 46.05
|  | End Cap Gauge | 20 | 20 | [7 empty] | 0 |  | 0 |  |  | Center Rail # | [5 empty] | Difference | 0 | 3.6
|  | Heavy Duty Hinges | Yes | 1 | [6 empty] | 3'' S/S | 22 |  | 6776 |  |  | Center Rail # | [7 empty] | 2.25
|  | Man Door | No | 0 |  |  | 120 | 2 Hat Strut |  |  | Step Kit | 1 |  | 605 |  |  | Center Rail # | [7 empty] | 146
|  | Enforce EZ123 Botom Bracket | No | 0 | [6 empty] | Tek Screws | 256 |  | 1536 |  |  | Center Rail #
|  | Shear Type Safety Bottom Bracket | No | 0 | [6 empty] | Pull Rope #10 | 15 | No Pull Rope if Chain Hoist |  |  |  | Center Rail #
|  | Car Keyed Lock System | No | 0 | [5 empty] | Lbs | ↓Calculated Weight
|  | Top Astragal & Retainer | Yes | 1 | No | Enforce Top Astragal & Retainer |  |  |  | 919 | Steel |  |  |  | 134
|  |  | +/- | Total ↓ | Lbs |  |  |  |  | 0 | Aluminum | ↓Actual Weight |  |  | 44 |  |  | Window W | 18 | 0.1875 |  | Window H | 8 | 0.0666
| Low Thresold (Mandoor) | 0 | 0 | 0 | 0 |  |  |  | Lbs | 0 | Glazing | 597 |  | 919 | 108 |  |  | Other Dimension W |  | 0 |  | Other Dimension H | 1.25 | 0.0104
| 20ga Strut | 0 | 1 | 1 | 15.8 |  | Strut Clip (Pcs) | 6 | 0.22897 | 62 | Hardware | 62 | H/W |  | 23
| Std 16ga Hat Strut | 0 | 1 | 1 | 21 |  | Strut Clip (Pcs) | 6 | 0.22897 | 0 | Car k. Lock Syst | 0 | Car k. Lock System |  | 309 |  |  |  | 4" Exhaust Port Diam | 4 | 0.033333
| Z Strut | 0 | 1 | 1 | 48.92 |  | Z Strut (Length) | 20 | 48.92 | 16 | 20ga Struts | 16 | 20ga Struts | [5 empty] | Exhaust Port 3" Diam | 3 | 0.025
| Additional T & B Z Strut | 0 | 0 | 0 | 0 |  | Connector (Pcs) | 1 | 2.446 | 21 | 16ga Struts | 21 | 16ga Struts |  |  | 2.78
| 34"x16" Thermopane | 0 | 0 | 0 | 0 |  | Z Straps Bended(Pcs) | 6 | 10.0332 | 0 | Low Thresold | 0 | Low Thresold, included in V130G |  |  | 4.87
| 24"x12" Thermopane | 0 | 0 | 0 | 0 |  | Z Straps Straight(Pcs) |  | 0 | 61 | Z Struts | 61 | Z Struts |  |  | 0.31 |  |  | # of Windows per section | 1
| 18"x8" Thermopane | 0 | 0 | 0 | 0 |  |  |  |  | 0 | 34"x16" Thermo Windows | 0 | T-Bar, included in V130G |  |  | 7.96 |  |  | Space between windows | 108 | 0.11111
|  | # Sections V130G | 0 | 0 | Height |  |  |  |  | 0 | 24"x12" Thermo Windows | 0 | V-Strut, included in V130G
|  | Build In Strut for V130G | No | 0 | No | Enforce Build In Strut for V130G |  |  |  | 0 | 18"x8" Thermo Windows | 757 | Total
|  | T-Bar for V130G | No | 0 | No | Enforce T-Bar for V130G |  |  |  | 0 | Man Door | -42.54% | -322 Lbs |  |  |  |  | Interpolation
[10 empty] | 1079 | Total | (Actual - Calculated) | [5 empty] | x1 | 8.16 | x2 | 6.97
|  |  | Turns | 14.7 | Multi | 0.375 | IPPT | 283.875 | TX450 | 0 | Center Pickup Bottom Bracket + Exterior Skin Protector Plate | [6 empty] | y1 | 50 | y2 | 100
|  |  | # of Spring(s) | Coil | Wire | Length | Galv. | Cycles | Tandem |  |  |  |  | 539.5 | (Weight / 2) |  |  | x | 6.4 | y | 123.9496
|  |  | 4 | 2.625 | 0 | 0 | No | 10000 | No |  |  |  |  | 80
|  | Spring(s) weight | 1 | 141.35 | = | 141.35 | Lbs | #N/A | [10 empty] | 8.16 | 6.97
|  | Space free |  |  |  | Space free per spring | 3.908 | [11 empty] | 50 | 100
|  |  | Glaze per Section |  |  | Grams / in2
|  | Review qty of glazing panels | 0 | 1/2" Thermopane Glass (10.45) |  |  | 0 |  |  |  | Length | Qty | Bolts | Weight
|  |  | 0 | 1/2" Sealed Low E (10.91) |  |  | 0 |  |  | 3" End Rail | 0 | 0 | 0 | 0
|  |  | 0 | 1/2" Sealed Argon Gas |  |  | 0 |  |  | End Rail Built Up | 0 | 0 | 0 | 0
|  |  | 0 | 6mm Single Glass |  |  | 0 | 8.7597 |  | Male | 0 | 0 |  | 0
|  |  | 0 | Alum Perforated 8ga, 1/4"φ Holes |  |  | 0 | 5.65 Lbs/in2 |  | Female | 0 | 0 |  | 0
|  |  | 0 | 3mm Single Tempered (5.00) |  |  | 0 |  |  | Female / Strut | 0 | 0 |  | 0
|  |  | 0 | 3mm Single Annealed (4.38) |  |  | 0 |  |  | 2" Center Rail | 0 | 0 | 0 | 0
|  |  | 0 | 5/8" Polycarbonate |  |  | 0 |  |  | T-Bar for V130G | 0 | 0 |  | 0
|  |  | 0 | 3mm Acrylic |  |  | 0 |  |  | Grey Rubber | 0 | 0 |  | 0
|  |  | 0 | 6mm Acrylic |  |  | 0 |  |  | Snap Moulding | 0 | 0 |  | 0
|  |  | 0 | 5/8" Stucco |  |  | 0 |  |  | Bubble Seal | 0 | 0 |  | 0
|  |  | 0 | AntiDent Plate |  |  | 0 |  |  |  |  | Total per Section | 0 | 0
|  |  | 0 | Solid Urathane or Wire Mesh |  |  | 0 | [5 empty] | Total Aluminum (Lbs) | 0
0
|  |  | 0 | x | 0 |  | Qty |  |  |  | V130G Center Rail Location
|  | Glaze Size | 0 | Width x | 0 | Height |  |  |  | Built-Up |  | From each end of Door
|  | Qty Glaze | 40 | [6 empty] | 1st End Rail Bolt |  | From each end of Door
|  | Total Glazing per Section | 0 | Lbs |  |  |  |  | Center Rail # | 2nd End Rail Bolt |  | From each end of Door
[9 empty] | Center Rail # | 1 |  | From Left of Door
|  |  | 21" | Lbs | 24" | Lbs |  |  | Center Rail # | 2
|  | Single End Cap 20 Ga | 0 | 0 | 20 | 28.1429 |  |  | Center Rail # | 3
|  | Single End Cap 16 Ga | 0 | 0 | 0 | 0 |  |  | Center Rail # | 4
|  | Double End Cap 20 Ga | 0 | 0 | 0 | 0 |  |  | Center Rail #
|  | Double End Cap 16 Ga | 0 | 0 | 0 | 0 |  |  | Center Rail #
|  | Triple End Cap 20 Ga | 0 | 0 | 0 | 0 |  |  | Center Rail #
|  | Triple End Cap 16 Ga | 0 | 0 | 0 | 0 |  |  | Center Rail #
|  |  | Total 21" | 0 | Total 24" | 28.1429 |  |  | Center Rail #
2.4526 | [8 empty] | Center Rail #
|  |  | Qty | Length (Ft) | Lbs
|  | Dual Contact Weather Seal | 9 | 20 | 0 | Weight included in weight per Ft Factor
|  | Top & Bottom Retainer 1-3/8" | 0 | 0 | 0
|  | Top & Bottom Retainer 1-3/4" | 2 | 20 | 7 | [5 empty] | TX Hinge Location
|  | Top & Bottom Retainer 2" | 0 | 0 | 0 |  |  |  |  | 1 | 48 | From Left of Door
|  | Bottom Astragal Black | 1 | 20 | 4.564 |  |  |  |  | 2 | 96 | From Left of Door
|  | Top Astragal Black | 1 | 20 | 2.854 |  |  |  |  | 3 | 144 | From Left of Door
|  | 24" End Cap Seal | 20 |  | 0.882 |  |  |  |  | 4 | 192 | From Left of Door
|  | 21" End Cap Seal | 0 |  | 0
|  | End Cap Screw | 42 |  | 0
|  | Retainer & Serial Tag Screw | 43 |  | 0
|  |  |  | Total | 15.3
|  | 24" Center Pickup Bottom Bracket | 0 |  | 0
|  | 24" Exterior Door Face Protector | 0 |  | 0
|  |  |  | Total: | 0
Note on I15: When 3 Pcs Shaft: Center Shaft Length = Door opening / 3 or adjust the length to fit spring(s) length extended + H/W if any. When 4 Pcs Shaft: Each Center shaft = Door Width /4.
Note on D20: To match End Cap & Hinges calculation. See cell J20 for original End Framing calculation.
Note on J20: Jose Gonzalez: Original formula for V130G End Framing calculation. No action taken.
Note on D24: BB2 Bottom Bracket when 2" Track and Door Weight < 300 Lbs (Hardware not included)
Note on D27: "Yes" when Thernalex Door Width is 18'-0" or greater.
Note on B31: Choose Standard 16 ga Hat Strut or Lynx 16 ga Hat Strut
Note on I33: One connector every 10 Ft of Z-Strut
Note on L34: Thresold weight shall be included in actual door weight.
Note on K39: Man Door Weight already included in Steel Weight
Note on C89: Galv Steel plate 5.5" x 23.5" Ga 20 to protect Exterior Skin of door from center cable.

## Track B.O.M.
|  |  | TRACK COMPONENTS AND HARDWARE | Rev | H
FT | IN
20 | 0 | 240 | Door Width | [6 empty] | Shop Drawing Dimensions
20 | 0 | 240 | Door Height | [6 empty] | Track Type |  |  | VERTICAL LIFT
|  | 3 | Track Size (2" or 3") | [6 empty] | High Lift |  |  | N/A |  | N/A | N/A | Floor to Ceiling (DH + HR) | 498 |  | 41 | 6 | 498 | 12649.2 | mm
|  | 0 | Track Material (0 Std, 1 Powder Coated) |  |  |  | Modified CL Shaft Elev (Inch) | 0 |  | Center Line of Shaft |  |  | 252 |  | 21 | 0 | Bottom to CL Shaft1 | 492 |  | 41 | 0
|  | 3 | Track Type (0-Std, 1-LHR, 2-HL, 3-VL) |  | IN |  | FT | IN |  | Headroom (min) |  |  | 258 |  | 21 | 6
|  | 45 |  | U.S.T.= | 0 |  | N/A | N/A |  | Backroom |  |  | 18 |  | 1 | 6 | CL Shaft 2 (Tandem Shaft) offset | 12
[10 empty] | Side Room |  |  | 4.25 |  |  |  | CL Shaft 2 (Tandem Shaft) Elev | 504 |  | 42 | 0
|  | 0 | 1 Inside Pick Up, 0 Outside Pick Up, | [6 empty] | Center Post |  |  | 8.5 |  |  |  | Tandem Shaft Headroom | 270 | → | 22 | 6
|  | N/A | Radius (15 or 12 Degrees) |  |  |  |  | Drum #: | 12 | Cable Length |  |  | 0.1875 | x 2 Pcs | 605 |  | Floor to Ceiling (DH + HR) for Tandem | 510 |  | 42 | 6
|  | 3 | Pulley Diameter |  |  | 10 |  | Offset: | 7 | in |  | Diameter depend on drum & door weight
|  | 0 | Pitch (Degrees) - (No additional calculations yet) | [8 empty] | If Powder Coated then Diam. = 5/32" SS
|  | 1 | Mount Type (0 Angle, 1 Bracket)
|  | 1 | Frame Type (0 Steel, 1 Wood)
|  | 0 | Reinforced Horizontal Angle (1 Yes, 0 No) | [8 empty] | #VALUE! | LHR Front Mount (New Formula)
|  | 1 | Angle offset for Large Drums (1 Yes, 0 No) | (Yes when Drum is: D800-384, D800-120, Di350-336 or D6375-164) | [7 empty] | #VALUE! | LHR Rear Mount (New Formula)
|  | Qty | Track Components | Length (in) | Carriage Bolt | Track Bolt |  | FT | IN | Cut Vertical Angle from
|  | 2 | Track Vertical Section | 226.5 | 18 | 2 |  | 18 | 10.5
|  | 2 | Track Vertical Extension | 273.5 |  |  |  | 22 | 9.5
|  | 0 |  | 0 |  |  |  | 0 | 0 | 0 | 0
|  | 0 |  | 0 |  |  |  | 0 | 0 | minus Ft of Extension if > 2' |  |  | Minimum Length = 8 Ft
|  | 0 |  | 0 | 0 | 0 |  | 0 | 0
|  | 0 |  | 0 | 0 | 0 |  | 0 | 0
|  | 0 |  | 0 |  |  |  | 0 | 0
|  | 2 | 1-1/4 x 1-1/4 x 50.5'' Flag Angle |  |  | 8
|  | 2 | 1-1/4 x 1-1/4 x 14'' Top Angle |  | 2 | 2
|  | 2 | 1 Slot Splice Plate 11-1/4'' Long |  |  | 2 |  |  |  | # | Drum | Offset | Cable Diam.
|  | 2 | 1 Slot Splice Plate 9-1/4'' Long |  |  | 2 |  | -2.5 | Std. Lift | 1 | D400-96 | 3.375 | 0.125 | 0.125
|  | 0 |  |  |  | 0 |  | -2.5 |  | 2 | D400-144 | 3.375 | 0.125 | 0.15625
|  | 0 |  |  |  | 0 |  | -0.5 |  | 3 | D525-216 | 4.375 | 0.15625 | 0.1875
|  | 0 |  |  |  | 0 |  | -1.5 |  | 4 | D800-384 | 5 | 0.1875 | 0.25
|  | 0 |  |  |  | 0 |  |  | High Lift | 5 | D400-54 | 4.375 | 0.125 | 0.15625
|  | 0 |  |  |  | 0 |  |  |  | 6 | D525-54 | 4.375 | 0.15625 | 0.1875
|  | 0 |  |  |  | 0 |  |  |  | 7 | D575-120 | 5 | 0.15625 | 0.1875
|  | 0 |  |  |  | 0 |  |  |  | 8 | D6375-164 | 6 | 0.1875 | 0.25
|  | 0 | [7 empty] | 9 | D800-120 | 6 | 0.1875 | 0.25
|  | 0 |  |  |  | 0 |  |  | Vert. Lift | 10 | 850-132 | 5 | 0.15625 | 0.1875
|  | 0 | [7 empty] | 11 | 1100-216 | 6 | 0.15625 | 0.1875
|  | 0 |  |  |  | 0 |  |  |  | 12 | 1350-336 | 7 | 0.1875 | 0.25
|  | 2 | 3 Slot Splice Angle |  |  | 4 | [7 empty] | When Double Enfd Hinges or Door Height > + 14 Ft ↑
|  | 2 | Bearing Plate 4-3/8'' Offset |  | 4
|  | 2 | #5 Angle Bracket |  |  | 2
|  | 2 | #6 Angle Bracket |  | 2
|  | 2 | #7 Angle Bracket |  | 2
|  | 2 | #8 Angle Bracket |  | 2
|  | 2 | #10 Angle Bracket |  | 2
|  | 2 | #12 Angle Bracket |  | 2
|  | 4 | #14 Angle Bracket |  | 4
|  | 2 | #16 Angle Bracket |  | 2
|  | 2 | Angle offset for large Drums |  |  | 7
|  | 40 | 1/4 x 3/4'' Carriage Bolt
|  | 29 | 1/4 x 3/4'' Track Bolt
|  | 69 | 1/4'' Hex Washer Nut
| * | 62 | 5/16 x 1-5/8'' Washer Lag Screw |  | Legend:
| ** | 43 | #14 x 1-1/4'' Washer Lag Screw |  |  |  | Input Data
[6 empty] | xx | Formula Cell
|  | 34 |  |  |  |  | Not Apply
|  | 63 | (1 Horizontal + 2 Vertical)
| * | Screws for head plate, center plate, jamb brackets, etc.
| ** | Screws for weatherstrip
|  |  | Top offset at Vertical | 3.875
|  |  | Incremente every 2 Ft | 1
|  |  | Radius | 0
|  |  | Vertical Extension | 273.5
|  |  | Total increment Offset at Top of Vertical | 11.3958
|  |  | Offset of Top of Extension = | 15.2708 | 15.2708
|  |  | Start | Door | Top | Top
|  |  | (Bottom) | Height | Offset | Offset
|  |  |  | 7 | 2.25 | 2.25
|  |  | 1.625 | 8 | 2.375 | 2.375
|  |  |  | 10 | 2.625 | 2.625
|  |  |  | 12 | 2.875 | 2.875
|  |  |  | 14 | 3.125 | 3.125
|  |  |  | 16 | 3.375 | 3.375
|  |  |  | 18 | 3.625 | 3.625
|  |  |  | 20 | 3.875 | 3.875
|  |  |  | 22 | 4.125 | 4.125 |  | `
|  |  |  | 24 | 4.375 | 4.375
|  |  |  | 26 | 4.625 | 4.625
|  |  |  | 28 | 4.875 | 4.875
|  |  |  | 30 | 5.125 | 5.125
|  |  |  | 32 | 5.375 | 5.375
|  |  |  | 34 | 5.625 | 5.625
Note on K21: If G17 >1, then next odd number of F17 If G17 <2, odd number of F17
Note on I22: If B3 = 0, then even of A3 - F16 (or next one), If B3 not = 0, then even number of A3 + 1 - F16 (or next one) Minimum Length = 8 Ft

## Hardware Box
Door hardware box list and Spring weight
Customer |  |  | Work Order | Door
Sample |  |  | 9999 | 1/1
| In Bag | Installed |  | ft | in
1/4 x 3/4'' Carriage Bolt | 40 | 0 | Door Width | 20 | 0
1/4 x 3/4'' Track Bolt | 29 |  | Door Height | 20 | 0
1/4'' Hex Washer Nut | 69 | 0 | Track Size |  | 3
5/16 x 1-5/8'' Washer Lag Screw | 62 |  | Track Radius | Vertical Lift
5/16 x 3/4 Carriage Bolt | 8 |  | Hi Lift Length | NA
Key Stock | 4
Drums Model | D1350-336 | 0 | #1 Hinge | 0
Offset | 7" | 0 |  | 0
Spring Plates | See Spring Assembly |  | #3 Hinge | 0
|  |  | #4 Hinge | 0
# of Springs |  |  | #5 Hinge | 0
Wire size |  |  | #6 Hinge | 0
Spring ID |  |  | #7 Hinge | 0
Spring Length |  |  | #8 Hinge | 0
Number of turns |  |  | #9 Hinge | 0
# of Bearing Plates |  |  | #10 Hinge | 0
Coupler |  |  | #11 Hinge | 0
Shaft |  |  |  | 0
0
Strut Clip (Pcs) | 6 |  | 3'' Top Bracket EXTENDED | 2
Strut Clip (Pcs) | 6 |  | EZ123 Bottom Bracket | 2
Z Strut (Length) | 20 |  |  | 0
Connector (Pcs) | 1 |  |  | 0
Z Straps Bended(Pcs) | 6 |  |  | 0
Z Straps Straight(Pcs) |  |  | 3'' S/S | 18
|  |  | 3" L/S for SEC | 4
Cable Diam. & Length | 0.1875 | x 2 Pcs x | Step Kit | 1
Cable length exact (in) |  | 605 | Tek Screws | 256
Door Weight |  |  | Pull Rope #10 | 15
Steel | 919 |  | Jamb Brackets & Spring Plates
Aluminum | 0 |  | #5 Angle Bracket | 2
Glazing | 0 |  | #6 Angle Bracket | 2
Hardware | 62 |  | #7 Angle Bracket | 2
20ga Struts | 16 |  | #8 Angle Bracket | 2
16ga Struts | 21 |  | #10 Angle Bracket | 2
34"x16" Thermo Windows | 0 |  | #12 Angle Bracket | 2
24"x12" Thermo Windows | 0 |  | #14 Angle Bracket | 4
18"x8" Thermo Windows | 0 |  | #16 Angle Bracket | 2
Man Door | 0 |  | 3 Slot Splice Angle | 2
Completed By
Total Weight for spring | 956 | LBS

## Hardware Box Pricing Calculator
Door hardware box list and Spring weight |  |  | UPW |  | LYNX |  |  |  | UPW |  | LYNX
Customer | [6 empty] | Work Order | Door
| In Bag | Installed | [5 empty] | ft | in
1/4 x 3/4'' Carriage Bolt | 40 | 0 | 0.1 | 4 | 0.1 | 4 | Door Width | 10 | 0
1/4 x 3/4'' Track Bolt | 29 |  | 0.1 | 2.9 | 0.1 | 2.9 | Door Height | 10 | 0
1/4'' Hex Washer Nut | 69 | 0 | 0.1 | 6.9 | 0.1 | 6.9 | Track Size |  | 3
5/16 x 1-5/8'' Washer Lag Screw | 62 |  | 0.25 | 15.5 | 0.25 | 15.5 | Track Radius | Vertical Lift
5/16 x 3/4 Carriage Bolt | 8 |  | 0.1 | 0.8 | 0.1 | 0.8 | Hi Lift Length | NA
Key Stock | 4 |  | 0.31 | 1.24 | 0.25 | 1
Drums Model | D525-216 | 1 | 29.11 | 29.11 | 15.02 | 15.02 | #1 Hinge | 4 | 2.35 | 9.4 | 1.26 | 5.04
Centre Bearing Plate | 4.375 | 6 | 8.85 | 53.1 | 18.44 | 110.64 |  | 0 | 2.72 | 0 | 1.41 | 0
End Bearing Plate |  | 6 | 8.85 | 53.1 | 4.32 | 25.92 | #3 Hinge | 2 | 2.82 | 5.64 | 1.46 | 2.92
Shaft Coupler |  |  | 17.47 |  |  |  | #4 Hinge | 2 | 2.9 | 5.8 | 1.52 | 3.04
# of springs | [6 empty] | #5 Hinge | 2 | 3.04 | 6.08 | 1.58 | 3.16
Wire size | [6 empty] | #6 Hinge | 2 | 3.24 | 6.48 | 1.64 | 3.28
Spring ID | [6 empty] | #7 Hinge | 0 | 3.07 | 0 | 1.7 | 0
Spring Length | [6 empty] | #8 Hinge | 0 | 3.82 | 0 | 1.76 | 0
Number of turns | [6 empty] | #9 Hinge | 0 | 4.12 | 0 | 1.82 | 0
# of Bearing Plates | [6 empty] | #10 Hinge | 0 | 4.44 | 0 | 8.11 | 0
[8 empty] | 0 | 4.93 | 0 | 8.7 | 0
[8 empty] | 0 | 4.68 | 0 | 8.75 | 0
[8 empty] | 0 |  | 0 |  | 0
Strut Clip (Pcs) | [6 empty] | 3'' Top Bracket | 2 | 3.05 | 6.1 | 1.73 | 3.46
Strut Clip (Pcs) | [6 empty] | EZ123 Bottom Bracket | 2 | 18.6 | 37.2 | 10.74 | 21.48
Z Strut (Length) | [7 empty] | 0 |  | 0 |  | 0
Connector (Pcs) | [7 empty] | 0 |  | 0 |  | 0
Z Straps Bended(Pcs) | [6 empty] | 3" L/S | 0 | 3.47 | 0 | 2.04 | 0
Z Straps Straight(Pcs) | [6 empty] | 3'' S/S | 8 | 3.66 | 29.28 | 1.82 | 14.56
[7 empty] | 3" L/S for SEC | 4 | 3.47 | 13.88 | 2.04 | 8.16
Cable Diam. & Length | 0.15625 | x 2 Pcs x |  |  |  |  | Step Kit | 1 | 0.44 | 0.44 | 0.44 | 0.44
Cable length exact (in) |  | 144 |  |  |  |  | Tek Screws | 88 | 0.1 | 8.8 | 0.1 | 8.8
Door Weight | [6 empty] | Pull Rope #10 | 5 | 0.25 | 1.25 | 0.25 | 1.25
Steel | 238 | [5 empty] | Jamb Brackets & Spring Plates | 0
Aluminum | 0 | [5 empty] | #5 Angle Bracket | 2 | 1.76 | 3.52 | 0.46 | 0.92
Glazing | 0 | [5 empty] | #6 Angle Bracket | 2 | 1.8 | 3.6 | 0.49 | 0.98
Hardware | 22 | [5 empty] | #7 Angle Bracket | 2 | 1.8285 | 3.6571 | 0.51 | 1.02
20ga Struts | 0 | [5 empty] | #8 Angle Bracket | 2 | 1.88 | 3.76 | 0.53 | 1.06
16ga Struts | 0 | [6 empty] | 0 | 1.93 | 0 | 0.55 | 0
34"x16" Thermo Windows | 0 | [6 empty] | 0 | 1.99 | 0 | 0.57 | 0
24"x12" Thermo Windows | 0 | [6 empty] | 0 | 3.13 | 0 | 0.6 | 0
18"x8" Thermo Windows | 0 | [6 empty] | 0 | 3.2 | 0 | 0.65 | 0
Man Door | 0 | [5 empty] | 3 Slot Splice Angle | 2 | 4.51 | 9.02 | 0.7 | 1.4
Completed By
Total Weight for spring | 238 | LBS
[8 empty] | Total |  | 320.5571 |  | 263.65

## High Lift
High Lift Diagram
Customer |  |  | Work Order | Door
Sample |  |  | 9999 | 1/1
Hilift | 45
Door Height | 20 | 0 |  | High Lift Jamb Brackets
High Lift Bottom Offset | 3.875 |  |  | # of Brackets | 12
High Lift Top Offset | 15.2708
Track Length | 273.5 |  |  | High Lift Bracket #'s | Splice Plate
Track Size | 3
Slotted Angle Length | Distance from first High Lift Bracket to Last +15" |  |  |  | 6
7
Horizontal Angle Offset from Standard: |  |  |  |  | 8
11.3958 |  |  |  |  | 9

## Spring Ass.Length
Standard Lift
| Outer Spring | Inner Spring | Drum Size | Max Door Height | Width | Max Weight per Drum | Offset
Coil | 6 | 3.75 | D400-96 | 96 | 1.64 | 265 | 3-3/8" |  |  | 6 | 3.75
Wire | 0.343 | 0.25 | D400-144 | 144 | 2.63 | 375 | 3-3/8" |  |  | 0.319 | 0.25
Spring Length | 77 | 34.5 | D525-216 | 216 | 3.62 | 750 | 4-3/8" |  |  | 37.5 | 38.5
Turns | 14 |  | D800-384 | 384 | 5.26 | 1100 | 5" * |  |  | 14.7
# of Springs | 2 | [8 empty] | 2
Space Between Springs | 6
Drum Width (Each) | 4.29 |  | High Lift
Door width (W) | 192 |  | Drum Size | Max High-Lift | Width | Max Weight per Drum | Cable Capacity of Flat | Max Door Height | Offset
|  |  | D400-54 | 54 | 3.03 | 275 | 121 | 174 | 4-3/8"
Assembly Length | 184.184 |  | D525-54 | 54 | 3.66 | 500 | 179 | 234 | 4-3/8"
Included the additional drum(s) width in spring assembly length calculation |  |  | D575-120 | 118 | 3.71 | 500 | 145 | 260 | 5"
Length available (W-6") | 186 | Ok | D6375-164 | 164 | 6.09 | 800 | 229 | 393 | 6" *
Espace free per spring | 3.908 |  | D800-120 | 119 | 5.22 | 1100 | 266 | 384 | 6" *
[7 empty] | Hi-Lift = | 45
Extended spring - 2 Rounds = | 81.116 | [5 empty] | Door Height = | 240
Stationary + Winding Cones= | 3 | [5 empty] | Cable Capacity of Flat | 0
Total extended spring length = | 84.116 | each |  |  |  |  | Door Height - High Lift < Capacity of Flat Portion = ? | No
Total 2 Spring(s) Weight | 282.7 | Lbs | Vertical Lift
| 141.35 |  | Drum Size | Max Door Height | Width | Max Weight per Drum | Offset
|  |  | D850-132 | 132 | 3.33 | 425 | 5"
Spring full length | 144 |  | D1100-216 | 216 | 4.29 | 660 | 6"
Spring cut length | 77 |  | D1350-336 | 336 | 6.75 | 1100 | 7" *
Qty cuts per full length | 1 |  | * Tracks Require Angle offset for large Drums
Spring Length remaining | 67
Total springs required | 8 |  | Coil | Wire | Lbs/in | 1 Spring Weight | Total Spring Weight
Total full length required | 8 |  | 2 | 0.218 | 0.3389
|  |  | 2 | 0.225 | 0.3501
|  |  | 2 | 0.234 | 0.3657
1 spring length | 84.802 |  | 2 | 0.243 | 0.3818
|  |  | 2 | 0.25 | 0.3928
| 2.9691 |  | 2 | 0.262 | 0.4147
| 47 |  | 2 | 0.273 | 0.4333
|  |  | 2 | 0.283 | 0.4512
|  |  | 2.625 | 0.25 | 0.5019
|  |  | 2.625 | 0.262 | 0.5293
|  |  | 2.625 | 0.273 | 0.5525
|  |  | 2.625 | 0.283 | 0.5747
|  |  | 2.625 | 0.295 | 0.6015
|  |  | 2.625 | 0.312 | 0.641
|  |  | 3.75 | 0.25 | 0.6983 | 24.09 | 48.18
|  |  | 3.75 | 0.262 | 0.7355
|  |  | 3.75 | 0.273 | 0.7669
|  |  | 3.75 | 0.283 | 0.797
|  |  | 3.75 | 0.295 | 0.8333
|  |  | 3.75 | 0.306 | 0.8682
|  |  | 3.75 | 0.312 | 0.8865
|  |  | 3.75 | 0.319 | 0.9079
|  |  | 3.75 | 0.331 | 0.9433
|  |  | 3.75 | 0.343 | 0.9827
|  |  | 3.75 | 0.362 | 1.041
|  |  | 6 | 0.312 | 1.3775
|  |  | 6 | 0.319 | 1.4099
|  |  | 6 | 0.331 | 1.4633
|  |  | 6 | 0.343 | 1.5228 | 117.26 | 234.52
|  |  | 6 | 0.362 | 1.6106
|  |  | 6 | 0.375 | 1.6694
|  |  | 6 | 0.393 | 1.7582
|  |  | 6 | 0.406 | 1.8174
|  |  | 6 | 0.437 | 1.9667
|  |  | Total spring weight, Lbs |  |  |  | 282.7

## Sub Routine Drums
1320
| Track Size | Drum Model | Max Door Height (in) | Drum Width (in) | Drum Diam (in) | Max Weight per Drum (lbs) | Offset (in) | Cable Diameter (in) 1 size below max | Cable Diameter (in) | Max High-Lift (in) | Cable Capacity of Flat (in) | Lift Type | Track Size | Max Door Height | Max Weight per Drum | Max High-Lift | Cable Capacity of Flat | Drum Model |  | Cable Diam Selected | HMA | LMA | Radius | Std Lift Open Weight | LHR Open Weight | Pitch Track Open Weight
Vertical Lift |  | D850-132 | 132 | 3.33 | 8.63 | 425 | 5" | 0.15625 | 0.1875 |  |  | 1 | 1 | 0 | 0 |  |  | 0 | 10 |  |  | 1.344
Vertical Lift |  | D1100-216 | 216 | 4.29 | 10.88 | 660 | 6" | 0.15625 | 0.1875 |  |  | 1 | 1 | 0 | 1 |  |  | 0 | 11 |  |  | 1.344
Vertical Lift |  | D1350-336 | 336 | 6.75 | 13.45 | 1100 | 7" | 0.1875 | 0.25 |  |  | 1 | 1 | 1 | 1 |  |  | 1 | 12 | 0.1875 |  | 1.375
Standard Lift | 2 | D400-96 | 96 | 1.64 | 4.79 | 265 | 3.375 | 0.125 | 0.125 |  |  | 0 | 0 | 0 | 0 |  |  | 0 | 1 |  | 2.275 | 2.063 | 0 | 8.9917 | 40.4625 | 76.4292
Standard Lift | 2 | D400-144 | 144 | 2.63 | 4.99 | 375 | 3.375 | 0.125 | 0.15625 |  |  | 0 | 0 | 0 | 0 |  |  | 0 | 2 |  | 2.293 | 2.078 | 0 | 8.9917 | 40.4625 | 76.4292
Standard Lift | 3 | D525-216 | 216 | 3.62 | 6 | 750 | 4.375 | 0.15625 | 0.1875 |  |  | 0 |  | 0 | 1 |  |  | 0 | 3 |  | 2.936 | 2.719 | 0 | 8.9917 | 40.4625 | 76.4292
Standard Lift | 3 | D800-384 | 384 | 5.26 | 9 | 1100 | 5" | 0.1875 | 0.25 |  |  | 0 |  | 1 | 1 |  |  | 0 | 4 |  | 4.313 | 4.125 | 0 | 8.9917 | 40.4625 | 76.4292
High Lift | 2 | D400-54 | 174 | 3.03 | 5.98 | 275 | 4.375 | 0.125 | 0.15625 | 54 | 121 | 0 | 0 | 0 | 0 | 1 | 0 | 0 | 5 |  |  | 2.078 | 0 |  |  | 76.4292
High Lift | 3 | D525-54 | 234 | 3.66 | 7.5 | 500 | 4.375 | 0.15625 | 0.1875 | 54 | 179 | 0 |  | 0 | 0 | 1 | 0 | 0 | 6 |  |  | 2.719 | 0 |  |  | 76.4292
High Lift | 3 | D575-120 | 260 | 3.71 | 9.38 | 500 | 5" | 0.15625 | 0.1875 | 120 | 145 | 0 |  | 1 | 0 | 1 | 0 | 0 | 7 |  |  | 2.969 | 0 |  |  | 76.4292
High Lift | 3 | D6375-164 | 393 | 6.09 | 11 | 800 | 6" | 0.1875 | 0.25 | 164 | 229 | 0 | 1 | 1 | 1 | 1 | 1 | 0 | 8 |  |  | 3.313 | 0 |  |  | 76.4292
High Lift | 3 | D800-120 | 384 | 5.22 | 11.19 | 1100 | 6" | 0.1875 | 0.25 | 120 | 266 | 0 | 1 | 1 | 1 | 1 | 1 | 0 | 9 |  |  | 4.125 | 0 |  |  | 76.4292
[10 empty] | 180 | [5 empty] | Drum Model: | D1350-336 |  | 12
[16 empty] | Cable Diameter: | 0.1875 |  |  | 0.1875
[13 empty] | Not Apply |  |  | Offset: | 7"
* Track requires Angle offset for large Drums
* Track requires Angle offset for large Drums | [14 empty] | Drum Width: |  | 6.75
[8 empty] | Cable Diam | Max Weight, Lbs (Pair) | [5 empty] | Drum Diam: |  | 13.45
If SS Cable and Door Weight <= 1120, then 5/32", else Order 3/16" SS cable
If 2" Track and Door Weight <= 800, then 1/8", else if drum = 400-96, then error, else 5/32"
[8 empty] | 0.125 | 800 | [5 empty] | If 3" Track and Door Width <16'-3" and Door Height < 14'-0" and Door Weight <= 1120, then 5/32"
[8 empty] | 0.15625 | 1120 | [5 empty] | If 3" Track and Door Width >=16'-3" or Door Height >= 14'-0" or Door Weight < 1680, then 3/16"
[8 empty] | 0.1875 | 1680
[8 empty] | 0.25 | 2800 | [6 empty] | 14.13
If Stainless Steel Cable, cable diam = 5/32"
D850-132 | 0.125 | 0.15625 | 0.1875

## Drum Tables
|  |  | Height | H.Lift |  | Radius | Multiplier | Turns | Pitch Factor
Drum |  |  | 240 | 0 |  |  | 0.375 | 14.7 | 0
D1350-336 |  |  | 240 | 0 |  | N/A | 0.375 | 14.7 | 0
|  |  | 246 | 0 |  |  | 0.375 | 14.9 | 0
0.375
[7 empty] | 0.31534 | 15.91%
Drum | Height (Ft) | Height (in) | Height (In) | High Lift | H.M.A | Radius | Multi (In/Turns) | Turns on Spring | Pitch Factor |  | -47.7524
D400-96 | 2 | 0 | 24 | 0 | 2.275 | 12 | 0.57866 | 3.9 | 0 | 3.9315 | 0.031531
D400-96 | 2 | 1 | 25 | 0 | 2.275 | 12 | 0.58046 | 3.9 | 0 | 3.9193 | 0.019285
D400-96 | 2 | 2 | 26 | 0 | 2.275 | 12 | 0.58029 | 3.9 | 0 | 3.9205 | 0.020481
D400-96 | 2 | 3 | 27 | 0 | 2.275 | 12 | 0.57854 | 3.9 | 0 | 3.9323 | 0.032299
D400-96 | 2 | 4 | 28 | 0 | 2.275 | 12 | 0.57556 | 4 | 0 | 3.9527 | -0.047348
D400-96 | 2 | 5 | 29 | 0 | 2.275 | 12 | 0.57161 | 4 | 0 | 3.98 | -0.020028
D400-96 | 2 | 6 | 30 | 0 | 2.275 | 12 | 0.5669 | 4 | 0 | 4.0131 | 0.013061
D400-96 | 2 | 7 | 31 | 0 | 2.275 | 12 | 0.5616 | 4.1 | 0 | 4.051 | -0.049045
D400-96 | 2 | 8 | 32 | 0 | 2.275 | 12 | 0.55584 | 4.1 | 0 | 4.0929 | -0.0070735
D400-96 | 2 | 9 | 33 | 0 | 2.275 | 12 | 0.54973 | 4.1 | 0 | 4.1384 | 0.038358
D400-96 | 2 | 10 | 34 | 0 | 2.275 | 12 | 0.54338 | 4.2 | 0 | 4.1868 | -0.013228
D400-96 | 2 | 11 | 35 | 0 | 2.275 | 12 | 0.53684 | 4.2 | 0 | 4.2378 | 0.037762
D400-96 | 3 | 0 | 36 | 0 | 2.275 | 12 | 0.53018 | 4.3 | 0 | 4.291 | -0.0090045
D400-96 | 3 | 1 | 37 | 0 | 2.275 | 12 | 0.52345 | 4.3 | 0 | 4.3462 | 0.046198
D400-96 | 3 | 2 | 38 | 0 | 2.275 | 12 | 0.51668 | 4.4 | 0 | 4.4031 | 0.0031377
D400-96 | 3 | 3 | 39 | 0 | 2.275 | 12 | 0.50991 | 4.5 | 0 | 4.4616 | -0.038385
D400-96 | 3 | 4 | 40 | 0 | 2.275 | 12 | 0.50316 | 4.5 | 0 | 4.5215 | 0.021461
D400-96 | 3 | 5 | 41 | 0 | 2.275 | 12 | 0.49645 | 4.6 | 0 | 4.5825 | -0.017464
D400-96 | 3 | 6 | 42 | 0 | 2.275 | 12 | 0.48981 | 4.6 | 0 | 4.6447 | 0.044696
D400-96 | 3 | 7 | 43 | 0 | 2.275 | 12 | 0.48324 | 4.7 | 0 | 4.7079 | 0.0078544
D400-96 | 3 | 8 | 44 | 0 | 2.275 | 12 | 0.47675 | 4.8 | 0 | 4.7719 | -0.028097
D400-96 | 3 | 9 | 45 | 0 | 2.275 | 12 | 0.47036 | 4.8 | 0 | 4.8368 | 0.036772
D400-96 | 3 | 10 | 46 | 0 | 2.275 | 12 | 0.46406 | 4.9 | 0 | 4.9024 | 0.0023727
D400-96 | 3 | 11 | 47 | 0 | 2.275 | 12 | 0.45787 | 5 | 0 | 4.9686 | -0.031352
D400-96 | 4 | 0 | 48 | 0 | 2.275 | 12 | 0.45179 | 5 | 0 | 5.0355 | 0.035537
D400-96 | 4 | 1 | 49 | 0 | 2.275 | 12 | 0.44582 | 5.1 | 0 | 5.103 | 0.0030021
D400-96 | 4 | 2 | 50 | 0 | 2.275 | 12 | 0.43996 | 5.2 | 0 | 5.171 | -0.029028
D400-96 | 4 | 3 | 51 | 0 | 2.275 | 12 | 0.43421 | 5.2 | 0 | 5.2394 | 0.039436
D400-96 | 4 | 4 | 52 | 0 | 2.275 | 12 | 0.42857 | 5.3 | 0 | 5.3083 | 0.0083386
D400-96 | 4 | 5 | 53 | 0 | 2.275 | 12 | 0.42305 | 5.4 | 0 | 5.3776 | -0.02236
D400-96 | 4 | 6 | 54 | 0 | 2.275 | 12 | 0.41764 | 5.4 | 0 | 5.4473 | 0.047327
D400-96 | 4 | 7 | 55 | 0 | 2.275 | 12 | 0.41233 | 5.5 | 0 | 5.5174 | 0.017372
D400-96 | 4 | 8 | 56 | 0 | 2.275 | 12 | 0.40714 | 5.6 | 0 | 5.5877 | -0.012255
D400-96 | 4 | 9 | 57 | 0 | 2.275 | 12 | 0.40205 | 5.7 | 0 | 5.6584 | -0.04157
D400-96 | 4 | 10 | 58 | 0 | 2.275 | 12 | 0.39708 | 5.7 | 0 | 5.7294 | 0.029396
D400-96 | 4 | 11 | 59 | 0 | 2.275 | 12 | 0.3922 | 5.8 | 0 | 5.8006 | 0.00062672
D400-96 | 5 | 0 | 60 | 0 | 2.275 | 12 | 0.38743 | 5.9 | 0 | 5.8721 | -0.027896
D400-96 | 5 | 1 | 61 | 0 | 2.275 | 12 | 0.38275 | 5.9 | 0 | 5.9438 | 0.043828
D400-96 | 5 | 2 | 62 | 0 | 2.275 | 12 | 0.37817 | 6 | 0 | 6.0158 | 0.015765
D400-96 | 5 | 3 | 63 | 0 | 2.275 | 12 | 0.37369 | 6.1 | 0 | 6.0879 | -0.012082
D400-96 | 5 | 4 | 64 | 0 | 2.275 | 12 | 0.36931 | 6.2 | 0 | 6.1602 | -0.039797
D400-96 | 5 | 5 | 65 | 0 | 2.275 | 12 | 0.36501 | 6.2 | 0 | 6.2328 | 0.032774
D400-96 | 5 | 6 | 66 | 0 | 2.275 | 12 | 0.3608 | 6.3 | 0 | 6.3055 | 0.0054848
D400-96 | 5 | 7 | 67 | 0 | 2.275 | 12 | 0.35668 | 6.4 | 0 | 6.3783 | -0.021662
D400-96 | 5 | 8 | 68 | 0 | 2.275 | 12 | 0.35264 | 6.5 | 0 | 6.4514 | -0.048643
D400-96 | 5 | 9 | 69 | 0 | 2.275 | 12 | 0.34868 | 6.5 | 0 | 6.5245 | 0.024532
D400-96 | 5 | 10 | 70 | 0 | 2.275 | 12 | 0.34481 | 6.6 | 0 | 6.5978 | -0.0021635
D400-96 | 5 | 11 | 71 | 0 | 2.275 | 12 | 0.34101 | 6.7 | 0 | 6.6713 | -0.02872
D400-96 | 6 | 0 | 72 | 0 | 2.275 | 12 | 0.3373 | 6.7 | 0 | 6.7448 | 0.044838
D400-96 | 6 | 1 | 73 | 0 | 2.275 | 12 | 0.33365 | 6.8 | 0 | 6.8185 | 0.018522
D400-96 | 6 | 2 | 74 | 0 | 2.275 | 12 | 0.33008 | 6.9 | 0 | 6.8923 | -0.0076897
D400-96 | 6 | 3 | 75 | 0 | 2.275 | 12 | 0.32658 | 7 | 0 | 6.9662 | -0.033781
D400-96 | 6 | 4 | 76 | 0 | 2.275 | 12 | 0.32314 | 7 | 0 | 7.0402 | 0.040227
D400-96 | 6 | 5 | 77 | 0 | 2.275 | 12 | 0.31978 | 7.1 | 0 | 7.1143 | 0.014333
D400-96 | 6 | 6 | 78 | 0 | 2.275 | 12 | 0.31648 | 7.2 | 0 | 7.1885 | -0.011461
D400-96 | 6 | 7 | 79 | 0 | 2.275 | 12 | 0.31324 | 7.3 | 0 | 7.2628 | -0.037175
D400-96 | 6 | 8 | 80 | 0 | 2.275 | 12 | 0.31006 | 7.3 | 0 | 7.3372 | 0.037195
D400-96 | 6 | 9 | 81 | 0 | 2.275 | 12 | 0.30695 | 7.4 | 0 | 7.4117 | 0.011727
D400-96 | 6 | 10 | 82 | 0 | 2.275 | 12 | 0.30389 | 7.5 | 0 | 7.4862 | -0.013812
D400-96 | 6 | 11 | 83 | 0 | 2.275 | 12 | 0.30089 | 7.6 | 0 | 7.5608 | -0.039198
D400-96 | 7 | 0 | 84 | 0 | 2.275 | 12 | 0.29795 | 7.6 | 0 | 7.6355 | 0.035484
D400-96 | 7 | 1 | 85 | 0 | 2.275 | 12 | 0.29506 | 7.7 | 0 | 7.7102 | 0.010218
D400-96 | 7 | 2 | 86 | 0 | 2.275 | 12 | 0.29223 | 7.8 | 0 | 7.785 | -0.014956
D400-96 | 7 | 3 | 87 | 0 | 2.275 | 12 | 0.28944 | 7.9 | 0 | 7.8599 | -0.040076
D400-96 | 7 | 4 | 88 | 0 | 2.275 | 12 | 0.28671 | 7.9 | 0 | 7.9348 | 0.034847
D400-96 | 7 | 5 | 89 | 0 | 2.275 | 12 | 0.28403 | 8 | 0 | 8.0099 | 0.0098583
D400-96 | 7 | 6 | 90 | 0 | 2.275 | 12 | 0.28139 | 8.1 | 0 | 8.0849 | -0.015107
D400-96 | 7 | 7 | 91 | 0 | 2.275 | 12 | 0.2788 | 8.2 | 0 | 8.16 | -0.039999
D400-96 | 7 | 8 | 92 | 0 | 2.275 | 12 | 0.27625 | 8.2 | 0 | 8.2352 | 0.035175
D400-96 | 7 | 9 | 93 | 0 | 2.275 | 12 | 0.27375 | 8.3 | 0 | 8.3104 | 0.010381
D400-96 | 7 | 10 | 94 | 0 | 2.275 | 12 | 0.2713 | 8.4 | 0 | 8.3856 | -0.014387
D400-96 | 7 | 11 | 95 | 0 | 2.275 | 12 | 0.26888 | 8.5 | 0 | 8.4609 | -0.039071
D400-96 | 8 | 0 | 96 | 0 | 2.275 | 12 | 0.26651 | 8.5 | 0 | 8.5363 | 0.036265
D400-96 | 2 | 0 | 24 | 0 | 2.275 | 15 | 0.4394 | 5.2 | 0.38264 | 5.1775 | -0.022521
D400-96 | 2 | 1 | 25 | 0 | 2.275 | 15 | 0.45213 | 5 | 0.39335 | 5.0318 | 0.031761
D400-96 | 2 | 2 | 26 | 0 | 2.275 | 15 | 0.46163 | 4.9 | 0.40135 | 4.9282 | 0.028157
D400-96 | 2 | 3 | 27 | 0 | 2.275 | 15 | 0.46852 | 4.9 | 0.40714 | 4.8558 | -0.044243
D400-96 | 2 | 4 | 28 | 0 | 2.275 | 15 | 0.47325 | 4.8 | 0.41113 | 4.8071 | 0.0071336
D400-96 | 2 | 5 | 29 | 0 | 2.275 | 15 | 0.47624 | 4.8 | 0.41364 | 4.777 | -0.022977
D400-96 | 2 | 6 | 30 | 0 | 2.275 | 15 | 0.47778 | 4.8 | 0.41493 | 4.7616 | -0.038374
D400-96 | 2 | 7 | 31 | 0 | 2.275 | 15 | 0.47813 | 4.8 | 0.41523 | 4.7581 | -0.04189
D400-96 | 2 | 8 | 32 | 0 | 2.275 | 15 | 0.47751 | 4.8 | 0.41471 | 4.7643 | -0.035682
D400-96 | 2 | 9 | 33 | 0 | 2.275 | 15 | 0.47608 | 4.8 | 0.41351 | 4.7786 | -0.021401
D400-96 | 2 | 10 | 34 | 0 | 2.275 | 15 | 0.47399 | 4.8 | 0.41175 | 4.7996 | -0.00035106
D400-96 | 2 | 11 | 35 | 0 | 2.275 | 15 | 0.47136 | 4.8 | 0.40954 | 4.8264 | 0.026429
D400-96 | 3 | 0 | 36 | 0 | 2.275 | 15 | 0.46829 | 4.9 | 0.40695 | 4.8581 | -0.041899
D400-96 | 3 | 1 | 37 | 0 | 2.275 | 15 | 0.46486 | 4.9 | 0.40406 | 4.894 | -0.0060113
D400-96 | 3 | 2 | 38 | 0 | 2.275 | 15 | 0.46113 | 4.9 | 0.40092 | 4.9335 | 0.033533
D400-96 | 3 | 3 | 39 | 0 | 2.275 | 15 | 0.45717 | 5 | 0.39759 | 4.9763 | -0.023733
D400-96 | 3 | 4 | 40 | 0 | 2.275 | 15 | 0.45303 | 5 | 0.3941 | 5.0218 | 0.021798
D400-96 | 3 | 5 | 41 | 0 | 2.275 | 15 | 0.44873 | 5.1 | 0.39049 | 5.0698 | -0.030193
D400-96 | 3 | 6 | 42 | 0 | 2.275 | 15 | 0.44434 | 5.1 | 0.38679 | 5.12 | 0.019999
D400-96 | 3 | 7 | 43 | 0 | 2.275 | 15 | 0.43985 | 5.2 | 0.38302 | 5.1722 | -0.027841
D400-96 | 3 | 8 | 44 | 0 | 2.275 | 15 | 0.43532 | 5.2 | 0.3792 | 5.2261 | 0.026065
D400-96 | 3 | 9 | 45 | 0 | 2.275 | 15 | 0.43075 | 5.3 | 0.37536 | 5.2815 | -0.018465
D400-96 | 3 | 10 | 46 | 0 | 2.275 | 15 | 0.42616 | 5.3 | 0.37149 | 5.3384 | 0.038433
D400-96 | 3 | 11 | 47 | 0 | 2.275 | 15 | 0.42156 | 5.4 | 0.36763 | 5.3966 | -0.0033907
D400-96 | 4 | 0 | 48 | 0 | 2.275 | 15 | 0.41698 | 5.5 | 0.36377 | 5.4559 | -0.04405
D400-96 | 4 | 1 | 49 | 0 | 2.275 | 15 | 0.41241 | 5.5 | 0.35993 | 5.5164 | 0.016355
D400-96 | 4 | 2 | 50 | 0 | 2.275 | 15 | 0.40787 | 5.6 | 0.35611 | 5.5777 | -0.02227
D400-96 | 4 | 3 | 51 | 0 | 2.275 | 15 | 0.40337 | 5.6 | 0.35232 | 5.64 | 0.039997
D400-96 | 4 | 4 | 52 | 0 | 2.275 | 15 | 0.39891 | 5.7 | 0.34857 | 5.7031 | 0.0030694
D400-96 | 4 | 5 | 53 | 0 | 2.275 | 15 | 0.39449 | 5.8 | 0.34485 | 5.7669 | -0.033104
D400-96 | 4 | 6 | 54 | 0 | 2.275 | 15 | 0.39013 | 5.8 | 0.34118 | 5.8314 | 0.031404
D400-96 | 4 | 7 | 55 | 0 | 2.275 | 15 | 0.38582 | 5.9 | 0.33755 | 5.8966 | -0.0034374
D400-96 | 4 | 8 | 56 | 0 | 2.275 | 15 | 0.38156 | 6 | 0.33397 | 5.9623 | -0.037697
D400-96 | 4 | 9 | 57 | 0 | 2.275 | 15 | 0.37737 | 6 | 0.33044 | 6.0286 | 0.028598
D400-96 | 4 | 10 | 58 | 0 | 2.275 | 15 | 0.37323 | 6.1 | 0.32696 | 6.0954 | -0.0045955
D400-96 | 4 | 11 | 59 | 0 | 2.275 | 15 | 0.36916 | 6.2 | 0.32353 | 6.1627 | -0.03731
D400-96 | 5 | 0 | 60 | 0 | 2.275 | 15 | 0.36514 | 6.2 | 0.32015 | 6.2304 | 0.030419
D400-96 | 5 | 1 | 61 | 0 | 2.275 | 15 | 0.36119 | 6.3 | 0.31683 | 6.2986 | -0.0014458
D400-96 | 5 | 2 | 62 | 0 | 2.275 | 15 | 0.35731 | 6.4 | 0.31356 | 6.3671 | -0.032926
D400-96 | 5 | 3 | 63 | 0 | 2.275 | 15 | 0.35348 | 6.4 | 0.31034 | 6.436 | 0.035971
D400-96 | 5 | 4 | 64 | 0 | 2.275 | 15 | 0.34972 | 6.5 | 0.30718 | 6.5052 | 0.0051856
D400-96 | 5 | 5 | 65 | 0 | 2.275 | 15 | 0.34602 | 6.6 | 0.30406 | 6.5747 | -0.025255
D400-96 | 5 | 6 | 66 | 0 | 2.275 | 15 | 0.34238 | 6.6 | 0.301 | 6.6446 | 0.044586
D400-96 | 5 | 7 | 67 | 0 | 2.275 | 15 | 0.33881 | 6.7 | 0.29799 | 6.7147 | 0.014717
D400-96 | 5 | 8 | 68 | 0 | 2.275 | 15 | 0.33529 | 6.8 | 0.29503 | 6.7851 | -0.014869
D400-96 | 5 | 9 | 69 | 0 | 2.275 | 15 | 0.33184 | 6.9 | 0.29213 | 6.8558 | -0.044224
D400-96 | 5 | 10 | 70 | 0 | 2.275 | 15 | 0.32844 | 6.9 | 0.28927 | 6.9267 | 0.026663
D400-96 | 5 | 11 | 71 | 0 | 2.275 | 15 | 0.3251 | 7 | 0.28646 | 6.9978 | -0.0022178
D400-96 | 6 | 0 | 72 | 0 | 2.275 | 15 | 0.32182 | 7.1 | 0.2837 | 7.0691 | -0.030897
D400-96 | 6 | 1 | 73 | 0 | 2.275 | 15 | 0.3186 | 7.1 | 0.28099 | 7.1406 | 0.040638
D400-96 | 6 | 2 | 74 | 0 | 2.275 | 15 | 0.31543 | 7.2 | 0.27832 | 7.2124 | 0.012377
D400-96 | 6 | 3 | 75 | 0 | 2.275 | 15 | 0.31232 | 7.3 | 0.2757 | 7.2843 | -0.015711
D400-96 | 6 | 4 | 76 | 0 | 2.275 | 15 | 0.30926 | 7.4 | 0.27312 | 7.3564 | -0.043635
D400-96 | 6 | 5 | 77 | 0 | 2.275 | 15 | 0.30625 | 7.4 | 0.27059 | 7.4286 | 0.028596
D400-96 | 6 | 6 | 78 | 0 | 2.275 | 15 | 0.30329 | 7.5 | 0.2681 | 7.501 | 0.00099739
D400-96 | 6 | 7 | 79 | 0 | 2.275 | 15 | 0.30039 | 7.6 | 0.26562 | 7.5736 | -0.026437
D400-96 | 6 | 8 | 80 | 0 | 2.275 | 15 | 0.29753 | 7.6 | 0.26319 | 7.6463 | 0.046262
D400-96 | 6 | 9 | 81 | 0 | 2.275 | 15 | 0.29472 | 7.7 | 0.2608 | 7.7191 | 0.019086
D400-96 | 6 | 10 | 82 | 0 | 2.275 | 15 | 0.29196 | 7.8 | 0.25846 | 7.7921 | -0.0079434
D400-96 | 6 | 11 | 83 | 0 | 2.275 | 15 | 0.28925 | 7.9 | 0.25616 | 7.8651 | -0.034859
D400-96 | 7 | 0 | 84 | 0 | 2.275 | 15 | 0.28658 | 7.9 | 0.2539 | 7.9383 | 0.038336
D400-96 | 7 | 1 | 85 | 0 | 2.275 | 15 | 0.28396 | 8 | 0.25166 | 8.0117 | 0.011664
D400-96 | 7 | 2 | 86 | 0 | 2.275 | 15 | 0.28138 | 8.1 | 0.24946 | 8.0851 | -0.014906
D400-96 | 7 | 3 | 87 | 0 | 2.275 | 15 | 0.27885 | 8.2 | 0.2473 | 8.1586 | -0.041375
D400-96 | 7 | 4 | 88 | 0 | 2.275 | 15 | 0.27635 | 8.2 | 0.24517 | 8.2323 | 0.032255
D400-96 | 7 | 5 | 89 | 0 | 2.275 | 15 | 0.2739 | 8.3 | 0.24307 | 8.306 | 0.0059814
D400-96 | 7 | 6 | 90 | 0 | 2.275 | 15 | 0.27149 | 8.4 | 0.241 | 8.3798 | -0.020194
D400-96 | 7 | 7 | 91 | 0 | 2.275 | 15 | 0.26911 | 8.5 | 0.23897 | 8.4537 | -0.046302
D400-96 | 7 | 8 | 92 | 0 | 2.275 | 15 | 0.26678 | 8.5 | 0.23697 | 8.5277 | 0.02769
D400-96 | 7 | 9 | 93 | 0 | 2.275 | 15 | 0.26448 | 8.6 | 0.235 | 8.6018 | 0.0017846
D400-96 | 7 | 10 | 94 | 0 | 2.275 | 15 | 0.26222 | 8.7 | 0.23304 | 8.6759 | -0.024079
D400-96 | 7 | 11 | 95 | 0 | 2.275 | 15 | 0.26 | 8.8 | 0.2311 | 8.7501 | -0.049865
D400-96 | 8 | 0 | 96 | 0 | 2.275 | 15 | 0.25781 | 8.8 | 0.2292 | 8.8245 | 0.024465
D400-96 | 2 | 0 | 24 | 0 | 2.275 | LHR | 0.81074 | 2.8 | 0 | 2.8061 | 0.006068
D400-96 | 2 | 1 | 25 | 0 | 2.275 | LHR | 0.79436 | 2.9 | 0 | 2.864 | -0.036041
D400-96 | 2 | 2 | 26 | 0 | 2.275 | LHR | 0.77804 | 2.9 | 0 | 2.924 | 0.02401
D400-96 | 2 | 3 | 27 | 0 | 2.275 | LHR | 0.76192 | 3 | 0 | 2.9859 | -0.014122
D400-96 | 2 | 4 | 28 | 0 | 2.275 | LHR | 0.74608 | 3 | 0 | 3.0493 | 0.049287
D400-96 | 2 | 5 | 29 | 0 | 2.275 | LHR | 0.73057 | 3.1 | 0 | 3.114 | 0.014015
D400-96 | 2 | 6 | 30 | 0 | 2.275 | LHR | 0.71544 | 3.2 | 0 | 3.1799 | -0.020116
D400-96 | 2 | 7 | 31 | 0 | 2.275 | LHR | 0.7007 | 3.2 | 0 | 3.2467 | 0.046739
D400-96 | 2 | 8 | 32 | 0 | 2.275 | LHR | 0.68639 | 3.3 | 0 | 3.3145 | 0.014462
D400-96 | 2 | 9 | 33 | 0 | 2.275 | LHR | 0.67249 | 3.4 | 0 | 3.3829 | -0.01706
D400-96 | 2 | 10 | 34 | 0 | 2.275 | LHR | 0.65902 | 3.5 | 0 | 3.4521 | -0.047904
D400-96 | 2 | 11 | 35 | 0 | 2.275 | LHR | 0.64597 | 3.5 | 0 | 3.5218 | 0.021841
D400-96 | 3 | 0 | 36 | 0 | 2.275 | LHR | 0.63333 | 3.6 | 0 | 3.5921 | -0.0078758
D400-96 | 3 | 1 | 37 | 0 | 2.275 | LHR | 0.62109 | 3.7 | 0 | 3.6629 | -0.037114
D400-96 | 3 | 2 | 38 | 0 | 2.275 | LHR | 0.60925 | 3.7 | 0 | 3.7341 | 0.034069
D400-96 | 3 | 3 | 39 | 0 | 2.275 | LHR | 0.5978 | 3.8 | 0 | 3.8056 | 0.0056461
D400-96 | 3 | 4 | 40 | 0 | 2.275 | LHR | 0.58671 | 3.9 | 0 | 3.8776 | -0.022426
D400-96 | 3 | 5 | 41 | 0 | 2.275 | LHR | 0.57598 | 3.9 | 0 | 3.9498 | 0.049817
D400-96 | 3 | 6 | 42 | 0 | 2.275 | LHR | 0.56559 | 4 | 0 | 4.0224 | 0.022355
D400-96 | 3 | 7 | 43 | 0 | 2.275 | LHR | 0.55554 | 4.1 | 0 | 4.0952 | -0.0048485
D400-96 | 3 | 8 | 44 | 0 | 2.275 | LHR | 0.5458 | 4.2 | 0 | 4.1682 | -0.031799
D400-96 | 3 | 9 | 45 | 0 | 2.275 | LHR | 0.53637 | 4.2 | 0 | 4.2415 | 0.041467
D400-96 | 3 | 10 | 46 | 0 | 2.275 | LHR | 0.52724 | 4.3 | 0 | 4.3149 | 0.014939
D400-96 | 3 | 11 | 47 | 0 | 2.275 | LHR | 0.51839 | 4.4 | 0 | 4.3886 | -0.011395
D400-96 | 4 | 0 | 48 | 0 | 2.275 | LHR | 0.50981 | 4.5 | 0 | 4.4624 | -0.037562
D400-96 | 4 | 1 | 49 | 0 | 2.275 | LHR | 0.50149 | 4.5 | 0 | 4.5364 | 0.036445
D400-96 | 4 | 2 | 50 | 0 | 2.275 | LHR | 0.49343 | 4.6 | 0 | 4.6106 | 0.010592
D400-96 | 4 | 3 | 51 | 0 | 2.275 | LHR | 0.4856 | 4.7 | 0 | 4.6849 | -0.015113
D400-96 | 4 | 4 | 52 | 0 | 2.275 | LHR | 0.47801 | 4.8 | 0 | 4.7593 | -0.040685
D400-96 | 4 | 5 | 53 | 0 | 2.275 | LHR | 0.47064 | 4.8 | 0 | 4.8339 | 0.033854
D400-96 | 4 | 6 | 54 | 0 | 2.275 | LHR | 0.46348 | 4.9 | 0 | 4.9085 | 0.0085182
D400-96 | 4 | 7 | 55 | 0 | 2.275 | LHR | 0.45653 | 5 | 0 | 4.9833 | -0.016713
D400-96 | 4 | 8 | 56 | 0 | 2.275 | LHR | 0.44977 | 5.1 | 0 | 5.0582 | -0.041848
D400-96 | 4 | 9 | 57 | 0 | 2.275 | LHR | 0.4432 | 5.1 | 0 | 5.1331 | 0.033111
D400-96 | 4 | 10 | 58 | 0 | 2.275 | LHR | 0.43681 | 5.2 | 0 | 5.2082 | 0.0081664
D400-96 | 4 | 11 | 59 | 0 | 2.275 | LHR | 0.4306 | 5.3 | 0 | 5.2833 | -0.016711
D400-96 | 5 | 0 | 60 | 0 | 2.275 | LHR | 0.42456 | 5.4 | 0 | 5.3585 | -0.041499
D400-96 | 5 | 1 | 61 | 0 | 2.275 | LHR | 0.41868 | 5.4 | 0 | 5.4338 | 0.033783
D400-96 | 5 | 2 | 62 | 0 | 2.275 | LHR | 0.41295 | 5.5 | 0 | 5.5091 | 0.0091415
D400-96 | 5 | 3 | 63 | 0 | 2.275 | LHR | 0.40737 | 5.6 | 0 | 5.5846 | -0.015437
D400-96 | 5 | 4 | 64 | 0 | 2.275 | LHR | 0.40194 | 5.7 | 0 | 5.66 | -0.039951
D400-96 | 5 | 5 | 65 | 0 | 2.275 | LHR | 0.39665 | 5.7 | 0 | 5.7356 | 0.035578
D400-96 | 5 | 6 | 66 | 0 | 2.275 | LHR | 0.39149 | 5.8 | 0 | 5.8112 | 0.011176
D400-96 | 5 | 7 | 67 | 0 | 2.275 | LHR | 0.38646 | 5.9 | 0 | 5.8868 | -0.013172
D400-96 | 5 | 8 | 68 | 0 | 2.275 | LHR | 0.38155 | 6 | 0 | 5.9625 | -0.037463
D400-96 | 5 | 9 | 69 | 0 | 2.275 | LHR | 0.37676 | 6 | 0 | 6.0383 | 0.038279
D400-96 | 5 | 10 | 70 | 0 | 2.275 | LHR | 0.37209 | 6.1 | 0 | 6.1141 | 0.014079
D400-96 | 5 | 11 | 71 | 0 | 2.275 | LHR | 0.36753 | 6.2 | 0 | 6.1899 | -0.01008
D400-96 | 6 | 0 | 72 | 0 | 2.275 | LHR | 0.36308 | 6.3 | 0 | 6.2658 | -0.034215
D400-96 | 6 | 1 | 73 | 0 | 2.275 | LHR | 0.35874 | 6.3 | 0 | 6.3417 | 0.041711
D400-96 | 6 | 2 | 74 | 0 | 2.275 | LHR | 0.35449 | 6.4 | 0 | 6.4177 | 0.01767
D400-96 | 6 | 3 | 75 | 0 | 2.275 | LHR | 0.35034 | 6.5 | 0 | 6.4937 | -0.0063452
D400-96 | 6 | 4 | 76 | 0 | 2.275 | LHR | 0.34629 | 6.6 | 0 | 6.5697 | -0.030305
D400-96 | 6 | 5 | 77 | 0 | 2.275 | LHR | 0.34232 | 6.6 | 0 | 6.6458 | 0.045751
D400-96 | 6 | 6 | 78 | 0 | 2.275 | LHR | 0.33845 | 6.7 | 0 | 6.7218 | 0.02184
D400-96 | 6 | 7 | 79 | 0 | 2.275 | LHR | 0.33466 | 6.8 | 0 | 6.798 | -0.0020355
D400-96 | 6 | 8 | 80 | 0 | 2.275 | LHR | 0.33095 | 6.9 | 0 | 6.8741 | -0.025891
D400-96 | 6 | 9 | 81 | 0 | 2.275 | LHR | 0.32732 | 7 | 0 | 6.9503 | -0.0497
D400-96 | 6 | 10 | 82 | 0 | 2.275 | LHR | 0.32377 | 7 | 0 | 7.0265 | 0.026506
D400-96 | 6 | 11 | 83 | 0 | 2.275 | LHR | 0.3203 | 7.1 | 0 | 7.1027 | 0.0027162
D400-96 | 7 | 0 | 84 | 0 | 2.275 | LHR | 0.3169 | 7.2 | 0 | 7.179 | -0.021011
D400-96 | 7 | 1 | 85 | 0 | 2.275 | LHR | 0.31357 | 7.3 | 0 | 7.2553 | -0.044749
D400-96 | 7 | 2 | 86 | 0 | 2.275 | LHR | 0.3103 | 7.3 | 0 | 7.3316 | 0.031567
D400-96 | 7 | 3 | 87 | 0 | 2.275 | LHR | 0.30711 | 7.4 | 0 | 7.4079 | 0.0078898
D400-96 | 7 | 4 | 88 | 0 | 2.275 | LHR | 0.30397 | 7.5 | 0 | 7.4842 | -0.015783
D400-96 | 7 | 5 | 89 | 0 | 2.275 | LHR | 0.3009 | 7.6 | 0 | 7.5606 | -0.039399
D400-96 | 7 | 6 | 90 | 0 | 2.275 | LHR | 0.29789 | 7.6 | 0 | 7.637 | 0.03697
D400-96 | 7 | 7 | 91 | 0 | 2.275 | LHR | 0.29494 | 7.7 | 0 | 7.7134 | 0.013381
D400-96 | 7 | 8 | 92 | 0 | 2.275 | LHR | 0.29205 | 7.8 | 0 | 7.7898 | -0.010211
D400-96 | 7 | 9 | 93 | 0 | 2.275 | LHR | 0.28921 | 7.9 | 0 | 7.8662 | -0.033771
D400-96 | 7 | 10 | 94 | 0 | 2.275 | LHR | 0.28643 | 7.9 | 0 | 7.9427 | 0.042687
D400-96 | 7 | 11 | 95 | 0 | 2.275 | LHR | 0.28369 | 8 | 0 | 8.0192 | 0.019176
D400-96 | 8 | 0 | 96 | 0 | 2.275 | LHR | 0.28102 | 8.1 | 0 | 8.0957 | -0.0043467
D400-144 | 2 | 0 | 24 | 0 | 2.293 | 12 | 0.60797 | 3.8 | 0 | 3.7716 | -0.028426
D400-144 | 2 | 1 | 25 | 0 | 2.293 | 12 | 0.60983 | 3.8 | 0 | 3.76 | -0.039954
D400-144 | 2 | 2 | 26 | 0 | 2.293 | 12 | 0.60962 | 3.8 | 0 | 3.7614 | -0.038622
D400-144 | 2 | 3 | 27 | 0 | 2.293 | 12 | 0.60776 | 3.8 | 0 | 3.7729 | -0.027123
D400-144 | 2 | 4 | 28 | 0 | 2.293 | 12 | 0.60461 | 3.8 | 0 | 3.7925 | -0.0074538
D400-144 | 2 | 5 | 29 | 0 | 2.293 | 12 | 0.60044 | 3.8 | 0 | 3.8189 | 0.018885
D400-144 | 2 | 6 | 30 | 0 | 2.293 | 12 | 0.59547 | 3.9 | 0 | 3.8507 | -0.04926
D400-144 | 2 | 7 | 31 | 0 | 2.293 | 12 | 0.58988 | 3.9 | 0 | 3.8872 | -0.012795
D400-144 | 2 | 8 | 32 | 0 | 2.293 | 12 | 0.58352 | 3.9 | 0 | 3.9296 | 0.029586
D400-144 | 2 | 9 | 33 | 0 | 2.293 | 12 | 0.5774 | 4 | 0 | 3.9712 | -0.028756
D400-144 | 2 | 10 | 34 | 0 | 2.293 | 12 | 0.57071 | 4 | 0 | 4.0178 | 0.017774
D400-144 | 2 | 11 | 35 | 0 | 2.293 | 12 | 0.56384 | 4.1 | 0 | 4.0668 | -0.033222
D400-144 | 3 | 0 | 36 | 0 | 2.293 | 12 | 0.55683 | 4.1 | 0 | 4.1179 | 0.017931
D400-144 | 3 | 1 | 37 | 0 | 2.293 | 12 | 0.54975 | 4.2 | 0 | 4.171 | -0.029036
D400-144 | 3 | 2 | 38 | 0 | 2.293 | 12 | 0.54264 | 4.2 | 0 | 4.2257 | 0.025669
D400-144 | 3 | 3 | 39 | 0 | 2.293 | 12 | 0.53552 | 4.3 | 0 | 4.2818 | -0.018164
D400-144 | 3 | 4 | 40 | 0 | 2.293 | 12 | 0.52842 | 4.3 | 0 | 4.3393 | 0.039318
D400-144 | 3 | 5 | 41 | 0 | 2.293 | 12 | 0.52138 | 4.4 | 0 | 4.398 | -0.0020223
D400-144 | 3 | 6 | 42 | 0 | 2.293 | 12 | 0.51439 | 4.5 | 0 | 4.4577 | -0.042319
D400-144 | 3 | 7 | 43 | 0 | 2.293 | 12 | 0.50749 | 4.5 | 0 | 4.5183 | 0.018333
D400-144 | 3 | 8 | 44 | 0 | 2.293 | 12 | 0.50067 | 4.6 | 0 | 4.5799 | -0.020146
D400-144 | 3 | 9 | 45 | 0 | 2.293 | 12 | 0.49395 | 4.6 | 0 | 4.6421 | 0.042142
D400-144 | 3 | 10 | 46 | 0 | 2.293 | 12 | 0.48734 | 4.7 | 0 | 4.7051 | 0.005134
D400-144 | 3 | 11 | 47 | 0 | 2.293 | 12 | 0.48084 | 4.8 | 0 | 4.7688 | -0.031222
D400-144 | 4 | 0 | 48 | 0 | 2.293 | 12 | 0.47445 | 4.8 | 0 | 4.833 | 0.033015
D400-144 | 4 | 1 | 49 | 0 | 2.293 | 12 | 0.46817 | 4.9 | 0 | 4.8978 | -0.0022169
D400-144 | 4 | 2 | 50 | 0 | 2.293 | 12 | 0.46201 | 5 | 0 | 4.9631 | -0.036936
D400-144 | 4 | 3 | 51 | 0 | 2.293 | 12 | 0.45597 | 5 | 0 | 5.0288 | 0.028796
D400-144 | 4 | 4 | 52 | 0 | 2.293 | 12 | 0.45005 | 5.1 | 0 | 5.095 | -0.0050445
D400-144 | 4 | 5 | 53 | 0 | 2.293 | 12 | 0.44425 | 5.2 | 0 | 5.1615 | -0.038492
D400-144 | 4 | 6 | 54 | 0 | 2.293 | 12 | 0.43856 | 5.2 | 0 | 5.2284 | 0.028415
D400-144 | 4 | 7 | 55 | 0 | 2.293 | 12 | 0.433 | 5.3 | 0 | 5.2957 | -0.0043268
D400-144 | 4 | 8 | 56 | 0 | 2.293 | 12 | 0.42754 | 5.4 | 0 | 5.3632 | -0.036759
D400-144 | 4 | 9 | 57 | 0 | 2.293 | 12 | 0.4222 | 5.4 | 0 | 5.4311 | 0.031101
D400-144 | 4 | 10 | 58 | 0 | 2.293 | 12 | 0.41697 | 5.5 | 0 | 5.4992 | -0.00076385
D400-144 | 4 | 11 | 59 | 0 | 2.293 | 12 | 0.41185 | 5.6 | 0 | 5.5676 | -0.032371
D400-144 | 5 | 0 | 60 | 0 | 2.293 | 12 | 0.40683 | 5.6 | 0 | 5.6363 | 0.036261
D400-144 | 5 | 1 | 61 | 0 | 2.293 | 12 | 0.40192 | 5.7 | 0 | 5.7051 | 0.0051154
D400-144 | 5 | 2 | 62 | 0 | 2.293 | 12 | 0.39711 | 5.8 | 0 | 5.7742 | -0.02581
D400-144 | 5 | 3 | 63 | 0 | 2.293 | 12 | 0.39241 | 5.8 | 0 | 5.8435 | 0.043453
D400-144 | 5 | 4 | 64 | 0 | 2.293 | 12 | 0.3878 | 5.9 | 0 | 5.9129 | 0.012918
D400-144 | 5 | 5 | 65 | 0 | 2.293 | 12 | 0.38328 | 6 | 0 | 5.9825 | -0.01746
D400-144 | 5 | 6 | 66 | 0 | 2.293 | 12 | 0.37886 | 6.1 | 0 | 6.0523 | -0.047664
D400-144 | 5 | 7 | 67 | 0 | 2.293 | 12 | 0.37453 | 6.1 | 0 | 6.1223 | 0.022291
D400-144 | 5 | 8 | 68 | 0 | 2.293 | 12 | 0.37029 | 6.2 | 0 | 6.1924 | -0.0075897
D400-144 | 5 | 9 | 69 | 0 | 2.293 | 12 | 0.36614 | 6.3 | 0 | 6.2626 | -0.037351
D400-144 | 5 | 10 | 70 | 0 | 2.293 | 12 | 0.36207 | 6.3 | 0 | 6.333 | 0.03303
D400-144 | 5 | 11 | 71 | 0 | 2.293 | 12 | 0.35808 | 6.4 | 0 | 6.4035 | 0.0035433
D400-144 | 6 | 0 | 72 | 0 | 2.293 | 12 | 0.35418 | 6.5 | 0 | 6.4742 | -0.025836
D400-144 | 6 | 1 | 73 | 0 | 2.293 | 12 | 0.35035 | 6.5 | 0 | 6.5449 | 0.044902
D400-144 | 6 | 2 | 74 | 0 | 2.293 | 12 | 0.3466 | 6.6 | 0 | 6.6158 | 0.015753
D400-144 | 6 | 3 | 75 | 0 | 2.293 | 12 | 0.34292 | 6.7 | 0 | 6.6867 | -0.01329
D400-144 | 6 | 4 | 76 | 0 | 2.293 | 12 | 0.33931 | 6.8 | 0 | 6.7578 | -0.042248
D400-144 | 6 | 5 | 77 | 0 | 2.293 | 12 | 0.33578 | 6.8 | 0 | 6.8289 | 0.028896
D400-144 | 6 | 6 | 78 | 0 | 2.293 | 12 | 0.33231 | 6.9 | 0 | 6.9001 | 0.00014204
D400-144 | 6 | 7 | 79 | 0 | 2.293 | 12 | 0.32891 | 7 | 0 | 6.9715 | -0.02853
D400-144 | 6 | 8 | 80 | 0 | 2.293 | 12 | 0.32558 | 7 | 0 | 7.0429 | 0.042859
D400-144 | 6 | 9 | 81 | 0 | 2.293 | 12 | 0.32231 | 7.1 | 0 | 7.1143 | 0.014335
D400-144 | 6 | 10 | 82 | 0 | 2.293 | 12 | 0.3191 | 7.2 | 0 | 7.1859 | -0.014097
D400-144 | 6 | 11 | 83 | 0 | 2.293 | 12 | 0.31595 | 7.3 | 0 | 7.2575 | -0.042477
D400-144 | 7 | 0 | 84 | 0 | 2.293 | 12 | 0.31286 | 7.3 | 0 | 7.3292 | 0.029227
D400-144 | 7 | 1 | 85 | 0 | 2.293 | 12 | 0.30982 | 7.4 | 0 | 7.401 | 0.00097604
D400-144 | 7 | 2 | 86 | 0 | 2.293 | 12 | 0.30685 | 7.5 | 0 | 7.4728 | -0.027196
D400-144 | 7 | 3 | 87 | 0 | 2.293 | 12 | 0.30392 | 7.5 | 0 | 7.5447 | 0.044699
D400-144 | 7 | 4 | 88 | 0 | 2.293 | 12 | 0.30105 | 7.6 | 0 | 7.6166 | 0.01665
D400-144 | 7 | 5 | 89 | 0 | 2.293 | 12 | 0.29823 | 7.7 | 0 | 7.6886 | -0.011355
D400-144 | 7 | 6 | 90 | 0 | 2.293 | 12 | 0.29546 | 7.8 | 0 | 7.7607 | -0.039299
D400-144 | 7 | 7 | 91 | 0 | 2.293 | 12 | 0.29274 | 7.8 | 0 | 7.8328 | 0.032809
D400-144 | 7 | 8 | 92 | 0 | 2.293 | 12 | 0.29007 | 7.9 | 0 | 7.905 | 0.0049612
D400-144 | 7 | 9 | 93 | 0 | 2.293 | 12 | 0.28745 | 8 | 0 | 7.9772 | -0.02285
D400-144 | 7 | 10 | 94 | 0 | 2.293 | 12 | 0.28487 | 8 | 0 | 8.0494 | 0.049399
D400-144 | 7 | 11 | 95 | 0 | 2.293 | 12 | 0.28233 | 8.1 | 0 | 8.1217 | 0.021702
D400-144 | 8 | 0 | 96 | 0 | 2.293 | 12 | 0.27984 | 8.2 | 0 | 8.194 | -0.0059735
D400-144 | 8 | 1 | 97 | 0 | 2.293 | 12 | 0.27739 | 8.3 | 0 | 8.2664 | -0.033601
D400-144 | 8 | 2 | 98 | 0 | 2.293 | 12 | 0.27498 | 8.3 | 0 | 8.3388 | 0.038819
D400-144 | 8 | 3 | 99 | 0 | 2.293 | 12 | 0.27261 | 8.4 | 0 | 8.4113 | 0.011284
D400-144 | 8 | 4 | 100 | 0 | 2.293 | 12 | 0.27028 | 8.5 | 0 | 8.4838 | -0.016237
D400-144 | 8 | 5 | 101 | 0 | 2.293 | 12 | 0.26799 | 8.6 | 0 | 8.5563 | -0.043711
D400-144 | 8 | 6 | 102 | 0 | 2.293 | 12 | 0.26574 | 8.6 | 0 | 8.6289 | 0.028865
D400-144 | 8 | 7 | 103 | 0 | 2.293 | 12 | 0.26352 | 8.7 | 0 | 8.7015 | 0.0014599
D400-144 | 8 | 8 | 104 | 0 | 2.293 | 12 | 0.26134 | 8.8 | 0 | 8.7741 | -0.025922
D400-144 | 8 | 9 | 105 | 0 | 2.293 | 12 | 0.25919 | 8.8 | 0 | 8.8468 | 0.046758
D400-144 | 8 | 10 | 106 | 0 | 2.293 | 12 | 0.25708 | 8.9 | 0 | 8.9194 | 0.019437
D400-144 | 8 | 11 | 107 | 0 | 2.293 | 12 | 0.255 | 9 | 0 | 8.9922 | -0.0078431
D400-144 | 9 | 0 | 108 | 0 | 2.293 | 12 | 0.25295 | 9.1 | 0 | 9.0649 | -0.035111
D400-144 | 9 | 1 | 109 | 0 | 2.293 | 12 | 0.25094 | 9.1 | 0 | 9.1377 | 0.037679
D400-144 | 9 | 2 | 110 | 0 | 2.293 | 12 | 0.24896 | 9.2 | 0 | 9.2105 | 0.010463
D400-144 | 9 | 3 | 111 | 0 | 2.293 | 12 | 0.247 | 9.3 | 0 | 9.2833 | -0.016712
D400-144 | 9 | 4 | 112 | 0 | 2.293 | 12 | 0.24508 | 9.4 | 0 | 9.3562 | -0.043833
D400-144 | 9 | 5 | 113 | 0 | 2.293 | 12 | 0.24319 | 9.4 | 0 | 9.429 | 0.029036
D400-144 | 9 | 6 | 114 | 0 | 2.293 | 12 | 0.24132 | 9.5 | 0 | 9.5019 | 0.0019456
D400-144 | 9 | 7 | 115 | 0 | 2.293 | 12 | 0.23948 | 9.6 | 0 | 9.5749 | -0.025128
D400-144 | 9 | 8 | 116 | 0 | 2.293 | 12 | 0.23767 | 9.6 | 0 | 9.6478 | 0.04779
D400-144 | 9 | 9 | 117 | 0 | 2.293 | 12 | 0.23589 | 9.7 | 0 | 9.7208 | 0.020756
D400-144 | 9 | 10 | 118 | 0 | 2.293 | 12 | 0.23413 | 9.8 | 0 | 9.7937 | -0.0062538
D400-144 | 9 | 11 | 119 | 0 | 2.293 | 12 | 0.2324 | 9.9 | 0 | 9.8668 | -0.033221
D400-144 | 10 | 0 | 120 | 0 | 2.293 | 12 | 0.23069 | 9.9 | 0 | 9.9398 | 0.039789
D400-144 | 10 | 1 | 121 | 0 | 2.293 | 12 | 0.22901 | 10 | 0 | 10.0128 | 0.012838
D400-144 | 10 | 2 | 122 | 0 | 2.293 | 12 | 0.22735 | 10.1 | 0 | 10.0859 | -0.014096
D400-144 | 10 | 3 | 123 | 0 | 2.293 | 12 | 0.22571 | 10.2 | 0 | 10.159 | -0.040991
D400-144 | 10 | 4 | 124 | 0 | 2.293 | 12 | 0.2241 | 10.2 | 0 | 10.2321 | 0.032085
D400-144 | 10 | 5 | 125 | 0 | 2.293 | 12 | 0.22251 | 10.3 | 0 | 10.3052 | 0.0052011
D400-144 | 10 | 6 | 126 | 0 | 2.293 | 12 | 0.22094 | 10.4 | 0 | 10.3784 | -0.021617
D400-144 | 10 | 7 | 127 | 0 | 2.293 | 12 | 0.21939 | 10.5 | 0 | 10.4515 | -0.048484
D400-144 | 10 | 8 | 128 | 0 | 2.293 | 12 | 0.21787 | 10.5 | 0 | 10.5247 | 0.024673
D400-144 | 10 | 9 | 129 | 0 | 2.293 | 12 | 0.21636 | 10.6 | 0 | 10.5979 | -0.0021187
D400-144 | 10 | 10 | 130 | 0 | 2.293 | 12 | 0.21488 | 10.7 | 0 | 10.6711 | -0.028928
D400-144 | 10 | 11 | 131 | 0 | 2.293 | 12 | 0.21342 | 10.7 | 0 | 10.7443 | 0.044274
D400-144 | 11 | 0 | 132 | 0 | 2.293 | 12 | 0.21197 | 10.8 | 0 | 10.8175 | 0.017517
D400-144 | 11 | 1 | 133 | 0 | 2.293 | 12 | 0.21055 | 10.9 | 0 | 10.8907 | -0.0092683
D400-144 | 11 | 2 | 134 | 0 | 2.293 | 12 | 0.20914 | 11 | 0 | 10.964 | -0.036
D400-144 | 11 | 3 | 135 | 0 | 2.293 | 12 | 0.20775 | 11 | 0 | 11.0373 | 0.037304
D400-144 | 11 | 4 | 136 | 0 | 2.293 | 12 | 0.20638 | 11.1 | 0 | 11.1106 | 0.010573
D400-144 | 11 | 5 | 137 | 0 | 2.293 | 12 | 0.2125 | 10.8 | 0 | 10.7905 | -0.0094625
D400-144 | 11 | 6 | 138 | 0 | 2.293 | 12 | 0.20369 | 11.3 | 0 | 11.2572 | -0.042808
D400-144 | 11 | 7 | 139 | 0 | 2.293 | 12 | 0.20237 | 11.3 | 0 | 11.3305 | 0.030507
D400-144 | 11 | 8 | 140 | 0 | 2.293 | 12 | 0.20107 | 11.4 | 0 | 11.4038 | 0.0038185
D400-144 | 11 | 9 | 141 | 0 | 2.293 | 12 | 0.19979 | 11.5 | 0 | 11.4772 | -0.022834
D400-144 | 11 | 10 | 142 | 0 | 2.293 | 12 | 0.19852 | 11.6 | 0 | 11.5505 | -0.049468
D400-144 | 11 | 11 | 143 | 0 | 2.293 | 12 | 0.19727 | 11.6 | 0 | 11.6239 | 0.023899
D400-144 | 12 | 0 | 144 | 0 | 2.293 | 12 | 0.19603 | 11.7 | 0 | 11.6972 | -0.0027511
D400-144 | 2 | 0 | 24 | 0 | 2.293 | 15 | 0.46186 | 5 | 0.38842 | 4.9647 | -0.035281
D400-144 | 2 | 1 | 25 | 0 | 2.293 | 15 | 0.47518 | 4.8 | 0.39923 | 4.8255 | 0.02555
D400-144 | 2 | 2 | 26 | 0 | 2.293 | 15 | 0.48512 | 4.7 | 0.40729 | 4.7267 | 0.026656
D400-144 | 2 | 3 | 27 | 0 | 2.293 | 15 | 0.49232 | 4.7 | 0.41313 | 4.6576 | -0.042413
D400-144 | 2 | 4 | 28 | 0 | 2.293 | 15 | 0.49726 | 4.6 | 0.41714 | 4.6113 | 0.01126
D400-144 | 2 | 5 | 29 | 0 | 2.293 | 15 | 0.50037 | 4.6 | 0.41966 | 4.5826 | -0.017364
D400-144 | 2 | 6 | 30 | 0 | 2.293 | 15 | 0.50196 | 4.6 | 0.42095 | 4.5681 | -0.031907
D400-144 | 2 | 7 | 31 | 0 | 2.293 | 15 | 0.50231 | 4.6 | 0.42124 | 4.5649 | -0.03509
D400-144 | 2 | 8 | 32 | 0 | 2.293 | 15 | 0.50164 | 4.6 | 0.42069 | 4.571 | -0.028956
D400-144 | 2 | 9 | 33 | 0 | 2.293 | 15 | 0.50012 | 4.6 | 0.41946 | 4.5849 | -0.0151
D400-144 | 2 | 10 | 34 | 0 | 2.293 | 15 | 0.49791 | 4.6 | 0.41767 | 4.6052 | 0.0052314
D400-144 | 2 | 11 | 35 | 0 | 2.293 | 15 | 0.49514 | 4.6 | 0.41542 | 4.6311 | 0.031051
D400-144 | 3 | 0 | 36 | 0 | 2.293 | 15 | 0.4919 | 4.7 | 0.41279 | 4.6616 | -0.038446
D400-144 | 3 | 1 | 37 | 0 | 2.293 | 15 | 0.48828 | 4.7 | 0.40985 | 4.6961 | -0.0039047
D400-144 | 3 | 2 | 38 | 0 | 2.293 | 15 | 0.48435 | 4.7 | 0.40667 | 4.7341 | 0.034131
D400-144 | 3 | 3 | 39 | 0 | 2.293 | 15 | 0.48019 | 4.8 | 0.40329 | 4.7752 | -0.024767
D400-144 | 3 | 4 | 40 | 0 | 2.293 | 15 | 0.47582 | 4.8 | 0.39975 | 4.819 | 0.019009
D400-144 | 3 | 5 | 41 | 0 | 2.293 | 15 | 0.47131 | 4.9 | 0.39609 | 4.8652 | -0.034847
D400-144 | 3 | 6 | 42 | 0 | 2.293 | 15 | 0.46668 | 4.9 | 0.39234 | 4.9134 | 0.013389
D400-144 | 3 | 7 | 43 | 0 | 2.293 | 15 | 0.46197 | 5 | 0.38851 | 4.9635 | -0.036496
D400-144 | 3 | 8 | 44 | 0 | 2.293 | 15 | 0.4572 | 5 | 0.38464 | 5.0153 | 0.0153
D400-144 | 3 | 9 | 45 | 0 | 2.293 | 15 | 0.45239 | 5.1 | 0.38074 | 5.0686 | -0.031398
D400-144 | 3 | 10 | 46 | 0 | 2.293 | 15 | 0.44757 | 5.1 | 0.37683 | 5.1233 | 0.023255
D400-144 | 3 | 11 | 47 | 0 | 2.293 | 15 | 0.44274 | 5.2 | 0.37291 | 5.1791 | -0.020865
D400-144 | 4 | 0 | 48 | 0 | 2.293 | 15 | 0.43792 | 5.2 | 0.369 | 5.2361 | 0.03614
D400-144 | 4 | 1 | 49 | 0 | 2.293 | 15 | 0.43312 | 5.3 | 0.36511 | 5.2942 | -0.005843
D400-144 | 4 | 2 | 50 | 0 | 2.293 | 15 | 0.42835 | 5.4 | 0.36124 | 5.3531 | -0.046901
D400-144 | 4 | 3 | 51 | 0 | 2.293 | 15 | 0.42362 | 5.4 | 0.3574 | 5.4129 | 0.012896
D400-144 | 4 | 4 | 52 | 0 | 2.293 | 15 | 0.41893 | 5.5 | 0.3536 | 5.4735 | -0.026519
D400-144 | 4 | 5 | 53 | 0 | 2.293 | 15 | 0.41429 | 5.5 | 0.34983 | 5.5348 | 0.03477
D400-144 | 4 | 6 | 54 | 0 | 2.293 | 15 | 0.4097 | 5.6 | 0.34611 | 5.5967 | -0.0032765
D400-144 | 4 | 7 | 55 | 0 | 2.293 | 15 | 0.40517 | 5.7 | 0.34244 | 5.6593 | -0.040703
D400-144 | 4 | 8 | 56 | 0 | 2.293 | 15 | 0.4007 | 5.7 | 0.33881 | 5.7224 | 0.022429
D400-144 | 4 | 9 | 57 | 0 | 2.293 | 15 | 0.3963 | 5.8 | 0.33524 | 5.7861 | -0.013906
D400-144 | 4 | 10 | 58 | 0 | 2.293 | 15 | 0.39195 | 5.9 | 0.33171 | 5.8503 | -0.049749
D400-144 | 4 | 11 | 59 | 0 | 2.293 | 15 | 0.38767 | 5.9 | 0.32824 | 5.9149 | 0.014855
D400-144 | 5 | 0 | 60 | 0 | 2.293 | 15 | 0.38345 | 6 | 0.32482 | 5.9799 | -0.020128
D400-144 | 5 | 1 | 61 | 0 | 2.293 | 15 | 0.3793 | 6 | 0.32145 | 6.0453 | 0.045315
D400-144 | 5 | 2 | 62 | 0 | 2.293 | 15 | 0.37522 | 6.1 | 0.31814 | 6.1111 | 0.011098
D400-144 | 5 | 3 | 63 | 0 | 2.293 | 15 | 0.3712 | 6.2 | 0.31488 | 6.1772 | -0.022754
D400-144 | 5 | 4 | 64 | 0 | 2.293 | 15 | 0.36725 | 6.2 | 0.31167 | 6.2437 | 0.04372
D400-144 | 5 | 5 | 65 | 0 | 2.293 | 15 | 0.36336 | 6.3 | 0.30852 | 6.3105 | 0.010511
D400-144 | 5 | 6 | 66 | 0 | 2.293 | 15 | 0.35954 | 6.4 | 0.30542 | 6.3776 | -0.022424
D400-144 | 5 | 7 | 67 | 0 | 2.293 | 15 | 0.35579 | 6.4 | 0.30237 | 6.4449 | 0.044904
D400-144 | 5 | 8 | 68 | 0 | 2.293 | 15 | 0.35209 | 6.5 | 0.29938 | 6.5125 | 0.012502
D400-144 | 5 | 9 | 69 | 0 | 2.293 | 15 | 0.34846 | 6.6 | 0.29643 | 6.5803 | -0.019656
D400-144 | 5 | 10 | 70 | 0 | 2.293 | 15 | 0.3449 | 6.6 | 0.29354 | 6.6484 | 0.0484
D400-144 | 5 | 11 | 71 | 0 | 2.293 | 15 | 0.34139 | 6.7 | 0.2907 | 6.7167 | 0.016678
D400-144 | 6 | 0 | 72 | 0 | 2.293 | 15 | 0.33794 | 6.8 | 0.2879 | 6.7852 | -0.014832
D400-144 | 6 | 1 | 73 | 0 | 2.293 | 15 | 0.33456 | 6.9 | 0.28515 | 6.8539 | -0.04614
D400-144 | 6 | 2 | 74 | 0 | 2.293 | 15 | 0.33123 | 6.9 | 0.28245 | 6.9227 | 0.022724
D400-144 | 6 | 3 | 75 | 0 | 2.293 | 15 | 0.32796 | 7 | 0.2798 | 6.9917 | -0.0082511
D400-144 | 6 | 4 | 76 | 0 | 2.293 | 15 | 0.32474 | 7.1 | 0.27715 | 7.061 | -0.039032
D400-144 | 6 | 5 | 77 | 0 | 2.293 | 15 | 0.32158 | 7.1 | 0.27456 | 7.1303 | 0.03033
D400-144 | 6 | 6 | 78 | 0 | 2.293 | 15 | 0.31848 | 7.2 | 0.272 | 7.1998 | -0.00015323
D400-144 | 6 | 7 | 79 | 0 | 2.293 | 15 | 0.31543 | 7.3 | 0.26953 | 7.2695 | -0.030512
D400-144 | 6 | 8 | 80 | 0 | 2.293 | 15 | 0.31243 | 7.3 | 0.26709 | 7.3393 | 0.039291
D400-144 | 6 | 9 | 81 | 0 | 2.293 | 15 | 0.30948 | 7.4 | 0.2647 | 7.4092 | 0.0092265
D400-144 | 6 | 10 | 82 | 0 | 2.293 | 15 | 0.30658 | 7.5 | 0.26229 | 7.4793 | -0.020737
D400-144 | 6 | 11 | 83 | 0 | 2.293 | 15 | 0.30373 | 7.5 | 0.25993 | 7.5494 | 0.049443
D400-144 | 7 | 0 | 84 | 0 | 2.293 | 15 | 0.30093 | 7.6 | 0.2576 | 7.6197 | 0.019712
D400-144 | 7 | 1 | 85 | 0 | 2.293 | 15 | 0.29818 | 7.7 | 0.25533 | 7.6901 | -0.0098851
D400-144 | 7 | 2 | 86 | 0 | 2.293 | 15 | 0.29547 | 7.8 | 0.2531 | 7.7606 | -0.039404
D400-144 | 7 | 3 | 87 | 0 | 2.293 | 15 | 0.2928 | 7.8 | 0.2509 | 7.8312 | 0.031204
D400-144 | 7 | 4 | 88 | 0 | 2.293 | 15 | 0.29018 | 7.9 | 0.24873 | 7.9019 | 0.0018829
D400-144 | 7 | 5 | 89 | 0 | 2.293 | 15 | 0.28761 | 8 | 0.2466 | 7.9727 | -0.027315
D400-144 | 7 | 6 | 90 | 0 | 2.293 | 15 | 0.28507 | 8 | 0.2445 | 8.0436 | 0.043554
D400-144 | 7 | 7 | 91 | 0 | 2.293 | 15 | 0.28258 | 8.1 | 0.24243 | 8.1145 | 0.014488
D400-144 | 7 | 8 | 92 | 0 | 2.293 | 15 | 0.28013 | 8.2 | 0.2404 | 8.1855 | -0.014456
D400-144 | 7 | 9 | 93 | 0 | 2.293 | 15 | 0.27771 | 8.3 | 0.2384 | 8.2567 | -0.043334
D400-144 | 7 | 10 | 94 | 0 | 2.293 | 15 | 0.27534 | 8.3 | 0.23644 | 8.3279 | 0.027855
D400-144 | 7 | 11 | 95 | 0 | 2.293 | 15 | 0.272 | 8.4 | 0.23367 | 8.43 | 0.029992
D400-144 | 8 | 0 | 96 | 0 | 2.293 | 15 | 0.27071 | 8.5 | 0.2326 | 8.4704 | -0.029556
D400-144 | 8 | 1 | 97 | 0 | 2.293 | 15 | 0.26845 | 8.5 | 0.23071 | 8.5418 | 0.041755
D400-144 | 8 | 2 | 98 | 0 | 2.293 | 15 | 0.26622 | 8.6 | 0.22884 | 8.6133 | 0.013306
D400-144 | 8 | 3 | 99 | 0 | 2.293 | 15 | 0.26402 | 8.7 | 0.227 | 8.6848 | -0.015151
D400-144 | 8 | 4 | 100 | 0 | 2.293 | 15 | 0.26186 | 8.8 | 0.2252 | 8.7565 | -0.043479
D400-144 | 8 | 5 | 101 | 0 | 2.293 | 15 | 0.25974 | 8.8 | 0.22344 | 8.8281 | 0.028059
D400-144 | 8 | 6 | 102 | 0 | 2.293 | 15 | 0.25765 | 8.9 | 0.2217 | 8.8998 | -0.00022628
D400-144 | 8 | 7 | 103 | 0 | 2.293 | 15 | 0.25559 | 9 | 0.21997 | 8.9715 | -0.02846
D400-144 | 8 | 8 | 104 | 0 | 2.293 | 15 | 0.25356 | 9 | 0.21827 | 9.0433 | 0.043331
D400-144 | 8 | 9 | 105 | 0 | 2.293 | 15 | 0.25156 | 9.1 | 0.2166 | 9.1152 | 0.015194
D400-144 | 8 | 10 | 106 | 0 | 2.293 | 15 | 0.24959 | 9.2 | 0.21494 | 9.1871 | -0.012896
D400-144 | 8 | 11 | 107 | 0 | 2.293 | 15 | 0.24765 | 9.3 | 0.21331 | 9.2591 | -0.040928
D400-144 | 9 | 0 | 108 | 0 | 2.293 | 15 | 0.24574 | 9.3 | 0.2117 | 9.3311 | 0.031076
D400-144 | 9 | 1 | 109 | 0 | 2.293 | 15 | 0.24386 | 9.4 | 0.21011 | 9.4031 | 0.0030903
D400-144 | 9 | 2 | 110 | 0 | 2.293 | 15 | 0.242 | 9.5 | 0.20854 | 9.4752 | -0.024793
D400-144 | 9 | 3 | 111 | 0 | 2.293 | 15 | 0.24017 | 9.5 | 0.207 | 9.5473 | 0.047324
D400-144 | 9 | 4 | 112 | 0 | 2.293 | 15 | 0.23837 | 9.6 | 0.20548 | 9.6195 | 0.019499
D400-144 | 9 | 5 | 113 | 0 | 2.293 | 15 | 0.23659 | 9.7 | 0.20398 | 9.6917 | -0.0082918
D400-144 | 9 | 6 | 114 | 0 | 2.293 | 15 | 0.23485 | 9.8 | 0.2025 | 9.7638 | -0.036155
D400-144 | 9 | 7 | 115 | 0 | 2.293 | 15 | 0.23312 | 9.8 | 0.20105 | 9.8362 | 0.03622
D400-144 | 9 | 8 | 116 | 0 | 2.293 | 15 | 0.23142 | 9.9 | 0.19961 | 9.9086 | 0.0085629
D400-144 | 9 | 9 | 117 | 0 | 2.293 | 15 | 0.22974 | 10 | 0.1982 | 9.9809 | -0.019109
D400-144 | 9 | 10 | 118 | 0 | 2.293 | 15 | 0.22808 | 10.1 | 0.19681 | 10.0533 | -0.046686
D400-144 | 9 | 11 | 119 | 0 | 2.293 | 15 | 0.22645 | 10.1 | 0.19545 | 10.1257 | 0.025721
D400-144 | 10 | 0 | 120 | 0 | 2.293 | 15 | 0.22484 | 10.2 | 0.1941 | 10.1982 | -0.0018181
D400-144 | 10 | 1 | 121 | 0 | 2.293 | 15 | 0.22326 | 10.3 | 0.19275 | 10.2706 | -0.029371
D400-144 | 10 | 2 | 122 | 0 | 2.293 | 15 | 0.22169 | 10.3 | 0.19142 | 10.3432 | 0.043179
D400-144 | 10 | 3 | 123 | 0 | 2.293 | 15 | 0.22015 | 10.4 | 0.1901 | 10.4157 | 0.01572
D400-144 | 10 | 4 | 124 | 0 | 2.293 | 15 | 0.21863 | 10.5 | 0.18882 | 10.4883 | -0.011721
D400-144 | 10 | 5 | 125 | 0 | 2.293 | 15 | 0.21712 | 10.6 | 0.18755 | 10.5609 | -0.039117
D400-144 | 10 | 6 | 126 | 0 | 2.293 | 15 | 0.21564 | 10.6 | 0.1863 | 10.6335 | 0.033512
D400-144 | 10 | 7 | 127 | 0 | 2.293 | 15 | 0.21418 | 10.7 | 0.18505 | 10.7061 | 0.0061482
D400-144 | 10 | 8 | 128 | 0 | 2.293 | 15 | 0.21273 | 10.8 | 0.18382 | 10.7788 | -0.02118
D400-144 | 10 | 9 | 129 | 0 | 2.293 | 15 | 0.21131 | 10.9 | 0.1826 | 10.8515 | -0.04849
D400-144 | 10 | 10 | 130 | 0 | 2.293 | 15 | 0.2099 | 10.9 | 0.18142 | 10.9242 | 0.02425
D400-144 | 10 | 11 | 131 | 0 | 2.293 | 15 | 0.20851 | 11 | 0.18025 | 10.997 | -0.003031
D400-144 | 11 | 0 | 132 | 0 | 2.293 | 15 | 0.20714 | 11.1 | 0.1791 | 11.0698 | -0.030246
D400-144 | 11 | 1 | 133 | 0 | 2.293 | 15 | 0.20579 | 11.1 | 0.17795 | 11.1425 | 0.042535
D400-144 | 11 | 2 | 134 | 0 | 2.293 | 15 | 0.20445 | 11.2 | 0.17682 | 11.2153 | 0.015346
D400-144 | 11 | 3 | 135 | 0 | 2.293 | 15 | 0.20313 | 11.3 | 0.1757 | 11.2882 | -0.011829
D400-144 | 11 | 4 | 136 | 0 | 2.293 | 15 | 0.20183 | 11.4 | 0.17459 | 11.361 | -0.038954
D400-144 | 11 | 5 | 137 | 0 | 2.293 | 15 | 0.20054 | 11.4 | 0.17349 | 11.4339 | 0.0339
D400-144 | 11 | 6 | 138 | 0 | 2.293 | 15 | 0.19927 | 11.5 | 0.1724 | 11.5068 | 0.0068273
D400-144 | 11 | 7 | 139 | 0 | 2.293 | 15 | 0.19802 | 11.6 | 0.17132 | 11.5798 | -0.020245
D400-144 | 11 | 8 | 140 | 0 | 2.293 | 15 | 0.19678 | 11.7 | 0.17025 | 11.6527 | -0.047334
D400-144 | 11 | 9 | 141 | 0 | 2.293 | 15 | 0.19556 | 11.7 | 0.1692 | 11.7256 | 0.025601
D400-144 | 11 | 10 | 142 | 0 | 2.293 | 15 | 0.19434 | 11.8 | 0.16819 | 11.7986 | -0.0013944
D400-144 | 11 | 11 | 143 | 0 | 2.293 | 15 | 0.19315 | 11.9 | 0.16719 | 11.8715 | -0.028459
D400-144 | 12 | 0 | 144 | 0 | 2.293 | 15 | 0.19197 | 11.9 | 0.1662 | 11.9446 | 0.044575
D400-144 | 2 | 0 | 24 | 0 | 2.293 | LHR | 0.85148 | 2.7 | 0 | 2.6929 | -0.0070545
D400-144 | 2 | 1 | 25 | 0 | 2.293 | LHR | 0.83426 | 2.7 | 0 | 2.7486 | 0.048554
D400-144 | 2 | 2 | 26 | 0 | 2.293 | LHR | 0.81711 | 2.8 | 0 | 2.8062 | 0.0062352
D400-144 | 2 | 3 | 27 | 0 | 2.293 | LHR | 0.80017 | 2.9 | 0 | 2.8657 | -0.034348
D400-144 | 2 | 4 | 28 | 0 | 2.293 | LHR | 0.78352 | 2.9 | 0 | 2.9265 | 0.026548
D400-144 | 2 | 5 | 29 | 0 | 2.293 | LHR | 0.76722 | 3 | 0 | 2.9887 | -0.011291
D400-144 | 2 | 6 | 30 | 0 | 2.293 | LHR | 0.75132 | 3.1 | 0 | 3.052 | -0.048038
D400-144 | 2 | 7 | 31 | 0 | 2.293 | LHR | 0.73584 | 3.1 | 0 | 3.1162 | 0.016162
D400-144 | 2 | 8 | 32 | 0 | 2.293 | LHR | 0.72208 | 3.2 | 0 | 3.1755 | -0.024452
D400-144 | 2 | 9 | 33 | 0 | 2.293 | LHR | 0.7062 | 3.2 | 0 | 3.2469 | 0.046946
D400-144 | 2 | 10 | 34 | 0 | 2.293 | LHR | 0.69205 | 3.3 | 0 | 3.3133 | 0.013344
D400-144 | 2 | 11 | 35 | 0 | 2.293 | LHR | 0.67834 | 3.4 | 0 | 3.3803 | -0.019684
D400-144 | 3 | 0 | 36 | 0 | 2.293 | LHR | 0.66506 | 3.4 | 0 | 3.4478 | 0.047794
D400-144 | 3 | 1 | 37 | 0 | 2.293 | LHR | 0.65221 | 3.5 | 0 | 3.5157 | 0.015733
D400-144 | 3 | 2 | 38 | 0 | 2.293 | LHR | 0.63977 | 3.6 | 0 | 3.5841 | -0.015916
D400-144 | 3 | 3 | 39 | 0 | 2.293 | LHR | 0.62774 | 3.7 | 0 | 3.6528 | -0.047196
D400-144 | 3 | 4 | 40 | 0 | 2.293 | LHR | 0.61609 | 3.7 | 0 | 3.7219 | 0.021865
D400-144 | 3 | 5 | 41 | 0 | 2.293 | LHR | 0.60482 | 3.8 | 0 | 3.7912 | -0.0087769
D400-144 | 3 | 6 | 42 | 0 | 2.293 | LHR | 0.59391 | 3.9 | 0 | 3.8609 | -0.039133
D400-144 | 3 | 7 | 43 | 0 | 2.293 | LHR | 0.58335 | 3.9 | 0 | 3.9308 | 0.030765
D400-144 | 3 | 8 | 44 | 0 | 2.293 | LHR | 0.57312 | 4 | 0 | 4.0009 | 0.00089335
D400-144 | 3 | 9 | 45 | 0 | 2.293 | LHR | 0.56322 | 4.1 | 0 | 4.0712 | -0.028767
D400-144 | 3 | 10 | 46 | 0 | 2.293 | LHR | 0.55363 | 4.1 | 0 | 4.1418 | 0.04177
D400-144 | 3 | 11 | 47 | 0 | 2.293 | LHR | 0.54433 | 4.2 | 0 | 4.2125 | 0.012495
D400-144 | 4 | 0 | 48 | 0 | 2.293 | LHR | 0.53532 | 4.3 | 0 | 4.2834 | -0.016613
D400-144 | 4 | 1 | 49 | 0 | 2.293 | LHR | 0.52659 | 4.4 | 0 | 4.3544 | -0.045569
D400-144 | 4 | 2 | 50 | 0 | 2.293 | LHR | 0.51812 | 4.4 | 0 | 4.4256 | 0.025624
D400-144 | 4 | 3 | 51 | 0 | 2.293 | LHR | 0.5099 | 4.5 | 0 | 4.497 | -0.0030486
D400-144 | 4 | 4 | 52 | 0 | 2.293 | LHR | 0.50193 | 4.6 | 0 | 4.5684 | -0.031597
D400-144 | 4 | 5 | 53 | 0 | 2.293 | LHR | 0.49418 | 4.6 | 0 | 4.64 | 0.039963
D400-144 | 4 | 6 | 54 | 0 | 2.293 | LHR | 0.48667 | 4.7 | 0 | 4.7116 | 0.011641
D400-144 | 4 | 7 | 55 | 0 | 2.293 | LHR | 0.47936 | 4.8 | 0 | 4.7834 | -0.016579
D400-144 | 4 | 8 | 56 | 0 | 2.293 | LHR | 0.47227 | 4.9 | 0 | 4.8553 | -0.044706
D400-144 | 4 | 9 | 57 | 0 | 2.293 | LHR | 0.46537 | 4.9 | 0 | 4.9273 | 0.027262
D400-144 | 4 | 10 | 58 | 0 | 2.293 | LHR | 0.45866 | 5 | 0 | 4.9993 | -0.00068678
D400-144 | 4 | 11 | 59 | 0 | 2.293 | LHR | 0.45214 | 5.1 | 0 | 5.0714 | -0.028551
D400-144 | 5 | 0 | 60 | 0 | 2.293 | LHR | 0.44579 | 5.1 | 0 | 5.1437 | 0.043654
D400-144 | 5 | 1 | 61 | 0 | 2.293 | LHR | 0.43961 | 5.2 | 0 | 5.2159 | 0.015928
D400-144 | 5 | 2 | 62 | 0 | 2.293 | LHR | 0.4336 | 5.3 | 0 | 5.2883 | -0.011728
D400-144 | 5 | 3 | 63 | 0 | 2.293 | LHR | 0.42774 | 5.4 | 0 | 5.3607 | -0.03933
D400-144 | 5 | 4 | 64 | 0 | 2.293 | LHR | 0.42204 | 5.4 | 0 | 5.4331 | 0.033134
D400-144 | 5 | 5 | 65 | 0 | 2.293 | LHR | 0.41648 | 5.5 | 0 | 5.5057 | 0.0056533
D400-144 | 5 | 6 | 66 | 0 | 2.293 | LHR | 0.41106 | 5.6 | 0 | 5.5782 | -0.021766
D400-144 | 5 | 7 | 67 | 0 | 2.293 | LHR | 0.40578 | 5.7 | 0 | 5.6509 | -0.049141
D400-144 | 5 | 8 | 68 | 0 | 2.293 | LHR | 0.40063 | 5.7 | 0 | 5.7235 | 0.023528
D400-144 | 5 | 9 | 69 | 0 | 2.293 | LHR | 0.3956 | 5.8 | 0 | 5.7963 | -0.0037412
D400-144 | 5 | 10 | 70 | 0 | 2.293 | LHR | 0.3907 | 5.9 | 0 | 5.869 | -0.030987
D400-144 | 5 | 11 | 71 | 0 | 2.293 | LHR | 0.38591 | 5.9 | 0 | 5.9418 | 0.041831
D400-144 | 6 | 0 | 72 | 0 | 2.293 | LHR | 0.38123 | 6 | 0 | 6.0147 | 0.014679
D400-144 | 6 | 1 | 73 | 0 | 2.293 | LHR | 0.37667 | 6.1 | 0 | 6.0876 | -0.012443
D400-144 | 6 | 2 | 74 | 0 | 2.293 | LHR | 0.37221 | 6.2 | 0 | 6.1605 | -0.039516
D400-144 | 6 | 3 | 75 | 0 | 2.293 | LHR | 0.36785 | 6.2 | 0 | 6.2334 | 0.033434
D400-144 | 6 | 4 | 76 | 0 | 2.293 | LHR | 0.3636 | 6.3 | 0 | 6.3064 | 0.0064153
D400-144 | 6 | 5 | 77 | 0 | 2.293 | LHR | 0.35944 | 6.4 | 0 | 6.3794 | -0.020561
D400-144 | 6 | 6 | 78 | 0 | 2.293 | LHR | 0.35537 | 6.5 | 0 | 6.4525 | -0.047516
D400-144 | 6 | 7 | 79 | 0 | 2.293 | LHR | 0.35139 | 6.5 | 0 | 6.5256 | 0.025569
D400-144 | 6 | 8 | 80 | 0 | 2.293 | LHR | 0.34749 | 6.6 | 0 | 6.5987 | -0.0013249
D400-144 | 6 | 9 | 81 | 0 | 2.293 | LHR | 0.34369 | 6.7 | 0 | 6.6718 | -0.028193
D400-144 | 6 | 10 | 82 | 0 | 2.293 | LHR | 0.33996 | 6.7 | 0 | 6.745 | 0.044971
D400-144 | 6 | 11 | 83 | 0 | 2.293 | LHR | 0.33631 | 6.8 | 0 | 6.8181 | 0.018135
D400-144 | 7 | 0 | 84 | 0 | 2.293 | LHR | 0.33274 | 6.9 | 0 | 6.8913 | -0.0086507
D400-144 | 7 | 1 | 85 | 0 | 2.293 | LHR | 0.32924 | 7 | 0 | 6.9646 | -0.035412
D400-144 | 7 | 2 | 86 | 0 | 2.293 | LHR | 0.32581 | 7 | 0 | 7.0378 | 0.037823
D400-144 | 7 | 3 | 87 | 0 | 2.293 | LHR | 0.32245 | 7.1 | 0 | 7.1111 | 0.011092
D400-144 | 7 | 4 | 88 | 0 | 2.293 | LHR | 0.31916 | 7.2 | 0 | 7.1844 | -0.015606
D400-144 | 7 | 5 | 89 | 0 | 2.293 | LHR | 0.31594 | 7.3 | 0 | 7.2577 | -0.042293
D400-144 | 7 | 6 | 90 | 0 | 2.293 | LHR | 0.31278 | 7.3 | 0 | 7.331 | 0.031031
D400-144 | 7 | 7 | 91 | 0 | 2.293 | LHR | 0.30968 | 7.4 | 0 | 7.4044 | 0.0043696
D400-144 | 7 | 8 | 92 | 0 | 2.293 | LHR | 0.30664 | 7.5 | 0 | 7.4778 | -0.022249
D400-144 | 7 | 9 | 93 | 0 | 2.293 | LHR | 0.30366 | 7.6 | 0 | 7.5511 | -0.048866
D400-144 | 7 | 10 | 94 | 0 | 2.293 | LHR | 0.30074 | 7.6 | 0 | 7.6245 | 0.024526
D400-144 | 7 | 11 | 95 | 0 | 2.293 | LHR | 0.29787 | 7.7 | 0 | 7.6979 | -0.0020626
D400-144 | 8 | 0 | 96 | 0 | 2.293 | LHR | 0.29506 | 7.8 | 0 | 7.7714 | -0.028647
D400-144 | 8 | 1 | 97 | 0 | 2.293 | LHR | 0.2923 | 7.8 | 0 | 7.8448 | 0.044814
D400-144 | 8 | 2 | 98 | 0 | 2.293 | LHR | 0.28958 | 7.9 | 0 | 7.9183 | 0.018255
D400-144 | 8 | 3 | 99 | 0 | 2.293 | LHR | 0.28692 | 8 | 0 | 7.9917 | -0.0082531
D400-144 | 8 | 4 | 100 | 0 | 2.293 | LHR | 0.28431 | 8.1 | 0 | 8.0652 | -0.034775
D400-144 | 8 | 5 | 101 | 0 | 2.293 | LHR | 0.28174 | 8.1 | 0 | 8.1387 | 0.038709
D400-144 | 8 | 6 | 102 | 0 | 2.293 | LHR | 0.27922 | 8.2 | 0 | 8.2123 | 0.012251
D400-144 | 8 | 7 | 103 | 0 | 2.293 | LHR | 0.27674 | 8.3 | 0 | 8.2858 | -0.014244
D400-144 | 8 | 8 | 104 | 0 | 2.293 | LHR | 0.27431 | 8.4 | 0 | 8.3593 | -0.040722
D400-144 | 8 | 9 | 105 | 0 | 2.293 | LHR | 0.27191 | 8.4 | 0 | 8.4328 | 0.032813
D400-144 | 8 | 10 | 106 | 0 | 2.293 | LHR | 0.26956 | 8.5 | 0 | 8.5064 | 0.0063603
D400-144 | 8 | 11 | 107 | 0 | 2.293 | LHR | 0.26725 | 8.6 | 0 | 8.5799 | -0.020051
D400-144 | 9 | 0 | 108 | 0 | 2.293 | LHR | 0.26498 | 8.7 | 0 | 8.6535 | -0.046484
D400-144 | 9 | 1 | 109 | 0 | 2.293 | LHR | 0.26275 | 8.7 | 0 | 8.7271 | 0.027093
D400-144 | 9 | 2 | 110 | 0 | 2.293 | LHR | 0.26055 | 8.8 | 0 | 8.8007 | 0.00068164
D400-144 | 9 | 3 | 111 | 0 | 2.293 | LHR | 0.25839 | 8.9 | 0 | 8.8743 | -0.025715
D400-144 | 9 | 4 | 112 | 0 | 2.293 | LHR | 0.25626 | 8.9 | 0 | 8.9479 | 0.047909
D400-144 | 9 | 5 | 113 | 0 | 2.293 | LHR | 0.25417 | 9 | 0 | 9.0215 | 0.021521
D400-144 | 9 | 6 | 114 | 0 | 2.293 | LHR | 0.25211 | 9.1 | 0 | 9.0952 | -0.0048359
D400-144 | 9 | 7 | 115 | 0 | 2.293 | LHR | 0.25009 | 9.2 | 0 | 9.1688 | -0.031191
D400-144 | 9 | 8 | 116 | 0 | 2.293 | LHR | 0.2481 | 9.2 | 0 | 9.2424 | 0.042427
D400-144 | 9 | 9 | 117 | 0 | 2.293 | LHR | 0.24613 | 9.3 | 0 | 9.3161 | 0.016101
D400-144 | 9 | 10 | 118 | 0 | 2.293 | LHR | 0.2442 | 9.4 | 0 | 9.3898 | -0.010233
D400-144 | 9 | 11 | 119 | 0 | 2.293 | LHR | 0.2423 | 9.5 | 0 | 9.4634 | -0.036564
D400-144 | 10 | 0 | 120 | 0 | 2.293 | LHR | 0.24043 | 9.5 | 0 | 9.5371 | 0.037119
D400-144 | 10 | 1 | 121 | 0 | 2.293 | LHR | 0.23859 | 9.6 | 0 | 9.6108 | 0.01079
D400-144 | 10 | 2 | 122 | 0 | 2.293 | LHR | 0.23677 | 9.7 | 0 | 9.6845 | -0.015537
D400-144 | 10 | 3 | 123 | 0 | 2.293 | LHR | 0.23498 | 9.8 | 0 | 9.7582 | -0.041806
D400-144 | 10 | 4 | 124 | 0 | 2.293 | LHR | 0.23322 | 9.8 | 0 | 9.8319 | 0.031876
D400-144 | 10 | 5 | 125 | 0 | 2.293 | LHR | 0.23148 | 9.9 | 0 | 9.9056 | 0.0056094
D400-144 | 10 | 6 | 126 | 0 | 2.293 | LHR | 0.22978 | 10 | 0 | 9.9793 | -0.020716
D400-144 | 10 | 7 | 127 | 0 | 2.293 | LHR | 0.22809 | 10.1 | 0 | 10.053 | -0.046951
D400-144 | 10 | 8 | 128 | 0 | 2.293 | LHR | 0.22643 | 10.1 | 0 | 10.1267 | 0.02675
D400-144 | 10 | 9 | 129 | 0 | 2.293 | LHR | 0.22479 | 10.2 | 0 | 10.2005 | 0.00049557
D400-144 | 10 | 10 | 130 | 0 | 2.293 | LHR | 0.22318 | 10.3 | 0 | 10.2742 | -0.025782
D400-144 | 10 | 11 | 131 | 0 | 2.293 | LHR | 0.22159 | 10.3 | 0 | 10.348 | 0.047987
D400-144 | 11 | 0 | 132 | 0 | 2.293 | LHR | 0.22002 | 10.4 | 0 | 10.4217 | 0.021732
D400-144 | 11 | 1 | 133 | 0 | 2.293 | LHR | 0.21848 | 10.5 | 0 | 10.4955 | -0.00452
D400-144 | 11 | 2 | 134 | 0 | 2.293 | LHR | 0.21695 | 10.6 | 0 | 10.5693 | -0.030744
D400-144 | 11 | 3 | 135 | 0 | 2.293 | LHR | 0.21545 | 10.6 | 0 | 10.643 | 0.042989
D400-144 | 11 | 4 | 136 | 0 | 2.293 | LHR | 0.21396 | 10.7 | 0 | 10.7168 | 0.016756
D400-144 | 11 | 5 | 137 | 0 | 2.293 | LHR | 0.2125 | 10.8 | 0 | 10.7905 | -0.0094625
D400-144 | 11 | 6 | 138 | 0 | 2.293 | LHR | 0.21106 | 10.9 | 0 | 10.8643 | -0.035688
D400-144 | 11 | 7 | 139 | 0 | 2.293 | LHR | 0.20963 | 10.9 | 0 | 10.9381 | 0.038111
D400-144 | 11 | 8 | 140 | 0 | 2.293 | LHR | 0.20823 | 11 | 0 | 11.0119 | 0.011915
D400-144 | 11 | 9 | 141 | 0 | 2.293 | LHR | 0.20684 | 11.1 | 0 | 11.0857 | -0.014297
D400-144 | 11 | 10 | 142 | 0 | 2.293 | LHR | 0.20547 | 11.2 | 0 | 11.1595 | -0.040492
D400-144 | 11 | 11 | 143 | 0 | 2.293 | LHR | 0.20413 | 11.2 | 0 | 11.2333 | 0.033313
D400-144 | 12 | 0 | 144 | 0 | 2.293 | LHR | 0.20279 | 11.3 | 0 | 11.3071 | 0.0070964
D525-216 | 2 | 0 | 24 | 0 | 2.936 | 12 | 0.96069 | 3.1 | 0 | 3.0561 | -0.043866
D525-216 | 2 | 1 | 25 | 0 | 2.936 | 12 | 0.96561 | 3 | 0 | 3.0406 | 0.040571
D525-216 | 2 | 2 | 26 | 0 | 2.936 | 12 | 0.96694 | 3 | 0 | 3.0364 | 0.036383
D525-216 | 2 | 3 | 27 | 0 | 2.936 | 12 | 0.96543 | 3 | 0 | 3.0411 | 0.041132
D525-216 | 2 | 4 | 28 | 0 | 2.936 | 12 | 0.96166 | 3.1 | 0 | 3.053 | -0.046962
D525-216 | 2 | 5 | 29 | 0 | 2.936 | 12 | 0.95611 | 3.1 | 0 | 3.0708 | -0.029236
D525-216 | 2 | 6 | 30 | 0 | 2.936 | 12 | 0.94915 | 3.1 | 0 | 3.0933 | -0.0067223
D525-216 | 2 | 7 | 31 | 0 | 2.936 | 12 | 0.94109 | 3.1 | 0 | 3.1198 | 0.019793
D525-216 | 2 | 8 | 32 | 0 | 2.936 | 12 | 0.93216 | 3.1 | 0 | 3.1497 | 0.04967
D525-216 | 2 | 9 | 33 | 0 | 2.936 | 12 | 0.92257 | 3.2 | 0 | 3.1824 | -0.017589
D525-216 | 2 | 10 | 34 | 0 | 2.936 | 12 | 0.91248 | 3.2 | 0 | 3.2176 | 0.017605
D525-216 | 2 | 11 | 35 | 0 | 2.936 | 12 | 0.90202 | 3.3 | 0 | 3.2549 | -0.04508
D525-216 | 3 | 0 | 36 | 0 | 2.936 | 12 | 0.8913 | 3.3 | 0 | 3.2941 | -0.0059241
D525-216 | 3 | 1 | 37 | 0 | 2.936 | 12 | 0.8804 | 3.3 | 0 | 3.3348 | 0.034848
D525-216 | 3 | 2 | 38 | 0 | 2.936 | 12 | 0.8694 | 3.4 | 0 | 3.377 | -0.022958
D525-216 | 3 | 3 | 39 | 0 | 2.936 | 12 | 0.85836 | 3.4 | 0 | 3.4205 | 0.020488
D525-216 | 3 | 4 | 40 | 0 | 2.936 | 12 | 0.84732 | 3.5 | 0 | 3.4651 | -0.034945
D525-216 | 3 | 5 | 41 | 0 | 2.936 | 12 | 0.83632 | 3.5 | 0 | 3.5106 | 0.010614
D525-216 | 3 | 6 | 42 | 0 | 2.936 | 12 | 0.8254 | 3.6 | 0 | 3.5571 | -0.042928
D525-216 | 3 | 7 | 43 | 0 | 2.936 | 12 | 0.81458 | 3.6 | 0 | 3.6043 | 0.0043335
D525-216 | 3 | 8 | 44 | 0 | 2.936 | 12 | 0.80387 | 3.7 | 0 | 3.6523 | -0.047677
D525-216 | 3 | 9 | 45 | 0 | 2.936 | 12 | 0.79331 | 3.7 | 0 | 3.701 | 0.00097251
D525-216 | 3 | 10 | 46 | 0 | 2.936 | 12 | 0.78289 | 3.8 | 0 | 3.7502 | -0.049778
D525-216 | 3 | 11 | 47 | 0 | 2.936 | 12 | 0.77263 | 3.8 | 0 | 3.8 | 1.7602e-05
D525-216 | 4 | 0 | 48 | 0 | 2.936 | 12 | 0.76254 | 3.9 | 0 | 3.8503 | -0.04969
D525-216 | 4 | 1 | 49 | 0 | 2.936 | 12 | 0.75262 | 3.9 | 0 | 3.9011 | 0.0010598
D525-216 | 4 | 2 | 50 | 0 | 2.936 | 12 | 0.74287 | 4 | 0 | 3.9522 | -0.047766
D525-216 | 4 | 3 | 51 | 0 | 2.936 | 12 | 0.7333 | 4 | 0 | 4.0038 | 0.0037965
D525-216 | 4 | 4 | 52 | 0 | 2.936 | 12 | 0.72392 | 4.1 | 0 | 4.0557 | -0.044286
D525-216 | 4 | 5 | 53 | 0 | 2.936 | 12 | 0.71471 | 4.1 | 0 | 4.108 | 0.0079656
D525-216 | 4 | 6 | 54 | 0 | 2.936 | 12 | 0.70568 | 4.2 | 0 | 4.1605 | -0.039474
D525-216 | 4 | 7 | 55 | 0 | 2.936 | 12 | 0.69683 | 4.2 | 0 | 4.2134 | 0.013366
D525-216 | 4 | 8 | 56 | 0 | 2.936 | 12 | 0.68816 | 4.3 | 0 | 4.2665 | -0.033526
D525-216 | 4 | 9 | 57 | 0 | 2.936 | 12 | 0.67966 | 4.3 | 0 | 4.3198 | 0.019826
D525-216 | 4 | 10 | 58 | 0 | 2.936 | 12 | 0.67133 | 4.4 | 0 | 4.3734 | -0.026585
D525-216 | 4 | 11 | 59 | 0 | 2.936 | 12 | 0.66317 | 4.4 | 0 | 4.4272 | 0.027214
D525-216 | 5 | 0 | 60 | 0 | 2.936 | 12 | 0.65518 | 4.5 | 0 | 4.4812 | -0.018782
D525-216 | 5 | 1 | 61 | 0 | 2.936 | 12 | 0.64735 | 4.5 | 0 | 4.5354 | 0.035407
D525-216 | 5 | 2 | 62 | 0 | 2.936 | 12 | 0.63968 | 4.6 | 0 | 4.5898 | -0.010219
D525-216 | 5 | 3 | 63 | 0 | 2.936 | 12 | 0.63217 | 4.6 | 0 | 4.6443 | 0.044313
D525-216 | 5 | 4 | 64 | 0 | 2.936 | 12 | 0.62481 | 4.7 | 0 | 4.699 | -0.00099406
D525-216 | 5 | 5 | 65 | 0 | 2.936 | 12 | 0.6176 | 4.8 | 0 | 4.7538 | -0.046152
D525-216 | 5 | 6 | 66 | 0 | 2.936 | 12 | 0.61054 | 4.8 | 0 | 4.8088 | 0.0088341
D525-216 | 5 | 7 | 67 | 0 | 2.936 | 12 | 0.60362 | 4.9 | 0 | 4.8639 | -0.036053
D525-216 | 5 | 8 | 68 | 0 | 2.936 | 12 | 0.59685 | 4.9 | 0 | 4.9192 | 0.019184
D525-216 | 5 | 9 | 69 | 0 | 2.936 | 12 | 0.5902 | 5 | 0 | 4.9745 | -0.025457
D525-216 | 5 | 10 | 70 | 0 | 2.936 | 12 | 0.5837 | 5 | 0 | 5.03 | 0.030007
D525-216 | 5 | 11 | 71 | 0 | 2.936 | 12 | 0.57732 | 5.1 | 0 | 5.0856 | -0.014415
D525-216 | 6 | 0 | 72 | 0 | 2.936 | 12 | 0.57107 | 5.1 | 0 | 5.1413 | 0.041262
D525-216 | 6 | 1 | 73 | 0 | 2.936 | 12 | 0.56494 | 5.2 | 0 | 5.197 | -0.0029695
D525-216 | 6 | 2 | 74 | 0 | 2.936 | 12 | 0.55893 | 5.3 | 0 | 5.2529 | -0.047106
D525-216 | 6 | 3 | 75 | 0 | 2.936 | 12 | 0.55304 | 5.3 | 0 | 5.3088 | 0.0088384
D525-216 | 6 | 4 | 76 | 0 | 2.936 | 12 | 0.54726 | 5.4 | 0 | 5.3649 | -0.03513
D525-216 | 6 | 5 | 77 | 0 | 2.936 | 12 | 0.5416 | 5.4 | 0 | 5.421 | 0.020985
D525-216 | 6 | 6 | 78 | 0 | 2.936 | 12 | 0.53604 | 5.5 | 0 | 5.4772 | -0.022838
D525-216 | 6 | 7 | 79 | 0 | 2.936 | 12 | 0.53059 | 5.5 | 0 | 5.5334 | 0.033421
D525-216 | 6 | 8 | 80 | 0 | 2.936 | 12 | 0.52525 | 5.6 | 0 | 5.5898 | -0.010249
D525-216 | 6 | 9 | 81 | 0 | 2.936 | 12 | 0.52 | 5.6 | 0 | 5.6461 | 0.046132
D525-216 | 6 | 10 | 82 | 0 | 2.936 | 12 | 0.51485 | 5.7 | 0 | 5.7026 | 0.0025875
D525-216 | 6 | 11 | 83 | 0 | 2.936 | 12 | 0.5098 | 5.8 | 0 | 5.7591 | -0.040901
D525-216 | 7 | 0 | 84 | 0 | 2.936 | 12 | 0.50484 | 5.8 | 0 | 5.8157 | 0.015669
D525-216 | 7 | 1 | 85 | 0 | 2.936 | 12 | 0.49998 | 5.9 | 0 | 5.8723 | -0.027706
D525-216 | 7 | 2 | 86 | 0 | 2.936 | 12 | 0.49519 | 5.9 | 0 | 5.929 | 0.028977
D525-216 | 7 | 3 | 87 | 0 | 2.936 | 12 | 0.4905 | 6 | 0 | 5.9857 | -0.014296
D525-216 | 7 | 4 | 88 | 0 | 2.936 | 12 | 0.48589 | 6 | 0 | 6.0425 | 0.042483
D525-216 | 7 | 5 | 89 | 0 | 2.936 | 12 | 0.48137 | 6.1 | 0 | 6.0993 | -0.00070362
D525-216 | 7 | 6 | 90 | 0 | 2.936 | 12 | 0.47692 | 6.2 | 0 | 6.1562 | -0.043831
D525-216 | 7 | 7 | 91 | 0 | 2.936 | 12 | 0.47255 | 6.2 | 0 | 6.2131 | 0.013086
D525-216 | 7 | 8 | 92 | 0 | 2.936 | 12 | 0.46826 | 6.3 | 0 | 6.27 | -0.029966
D525-216 | 7 | 9 | 93 | 0 | 2.936 | 12 | 0.46404 | 6.3 | 0 | 6.327 | 0.027027
D525-216 | 7 | 10 | 94 | 0 | 2.936 | 12 | 0.4599 | 6.4 | 0 | 6.3841 | -0.015948
D525-216 | 7 | 11 | 95 | 0 | 2.936 | 12 | 0.45582 | 6.4 | 0 | 6.4411 | 0.041125
D525-216 | 8 | 0 | 96 | 0 | 2.936 | 12 | 0.45182 | 6.5 | 0 | 6.4982 | -0.0017795
D525-216 | 8 | 1 | 97 | 0 | 2.936 | 12 | 0.44788 | 6.6 | 0 | 6.5554 | -0.044643
D525-216 | 8 | 2 | 98 | 0 | 2.936 | 12 | 0.444 | 6.6 | 0 | 6.6125 | 0.012538
D525-216 | 8 | 3 | 99 | 0 | 2.936 | 12 | 0.4402 | 6.7 | 0 | 6.6697 | -0.030259
D525-216 | 8 | 4 | 100 | 0 | 2.936 | 12 | 0.43645 | 6.7 | 0 | 6.727 | 0.026971
D525-216 | 8 | 5 | 101 | 0 | 2.936 | 12 | 0.43277 | 6.8 | 0 | 6.7842 | -0.015765
D525-216 | 8 | 6 | 102 | 0 | 2.936 | 12 | 0.42914 | 6.8 | 0 | 6.8415 | 0.041526
D525-216 | 8 | 7 | 103 | 0 | 2.936 | 12 | 0.42558 | 6.9 | 0 | 6.8989 | -0.0011471
D525-216 | 8 | 8 | 104 | 0 | 2.936 | 12 | 0.42207 | 7 | 0 | 6.9562 | -0.043808
D525-216 | 8 | 9 | 105 | 0 | 2.936 | 12 | 0.41862 | 7 | 0 | 7.0136 | 0.013571
D525-216 | 8 | 10 | 106 | 0 | 2.936 | 12 | 0.41522 | 7.1 | 0 | 7.071 | -0.029033
D525-216 | 8 | 11 | 107 | 0 | 2.936 | 12 | 0.41187 | 7.1 | 0 | 7.1284 | 0.028394
D525-216 | 9 | 0 | 108 | 0 | 2.936 | 12 | 0.40858 | 7.2 | 0 | 7.1858 | -0.014172
D525-216 | 9 | 1 | 109 | 0 | 2.936 | 12 | 0.40534 | 7.2 | 0 | 7.2433 | 0.043302
D525-216 | 9 | 2 | 110 | 0 | 2.936 | 12 | 0.40215 | 7.3 | 0 | 7.3008 | 0.00079473
D525-216 | 9 | 3 | 111 | 0 | 2.936 | 12 | 0.399 | 7.4 | 0 | 7.3583 | -0.041696
D525-216 | 9 | 4 | 112 | 0 | 2.936 | 12 | 0.39591 | 7.4 | 0 | 7.4158 | 0.015846
D525-216 | 9 | 5 | 113 | 0 | 2.936 | 12 | 0.39286 | 7.5 | 0 | 7.4734 | -0.0266
D525-216 | 9 | 6 | 114 | 0 | 2.936 | 12 | 0.38986 | 7.5 | 0 | 7.531 | 0.030966
D525-216 | 9 | 7 | 115 | 0 | 2.936 | 12 | 0.3869 | 7.6 | 0 | 7.5886 | -0.011437
D525-216 | 9 | 8 | 116 | 0 | 2.936 | 12 | 0.38398 | 7.6 | 0 | 7.6462 | 0.046172
D525-216 | 9 | 9 | 117 | 0 | 2.936 | 12 | 0.38111 | 7.7 | 0 | 7.7038 | 0.0038125
D525-216 | 9 | 10 | 118 | 0 | 2.936 | 12 | 0.37828 | 7.8 | 0 | 7.7614 | -0.038553
D525-216 | 9 | 11 | 119 | 0 | 2.936 | 12 | 0.37849 | 7.8 | 0 | 7.7571 | -0.04286
D525-216 | 10 | 0 | 120 | 0 | 2.936 | 12 | 0.37274 | 7.9 | 0 | 7.8768 | -0.023196
D525-216 | 10 | 1 | 121 | 0 | 2.936 | 12 | 0.37003 | 7.9 | 0 | 7.9345 | 0.034492
D525-216 | 10 | 2 | 122 | 0 | 2.936 | 12 | 0.36736 | 8 | 0 | 7.9922 | -0.0077962
D525-216 | 10 | 3 | 123 | 0 | 2.936 | 12 | 0.36472 | 8 | 0 | 8.0499 | 0.049945
D525-216 | 10 | 4 | 124 | 0 | 2.936 | 12 | 0.36213 | 8.1 | 0 | 8.1077 | 0.0076752
D525-216 | 10 | 5 | 125 | 0 | 2.936 | 12 | 0.35956 | 8.2 | 0 | 8.1654 | -0.034555
D525-216 | 10 | 6 | 126 | 0 | 2.936 | 12 | 0.35704 | 8.2 | 0 | 8.2232 | 0.023214
D525-216 | 10 | 7 | 127 | 0 | 2.936 | 12 | 0.35455 | 8.3 | 0 | 8.281 | -0.01901
D525-216 | 10 | 8 | 128 | 0 | 2.936 | 12 | 0.35209 | 8.3 | 0 | 8.3388 | 0.038801
D525-216 | 10 | 9 | 129 | 0 | 2.936 | 12 | 0.34967 | 8.4 | 0 | 8.3966 | -0.0033918
D525-216 | 10 | 10 | 130 | 0 | 2.936 | 12 | 0.34727 | 8.5 | 0 | 8.4544 | -0.045581
D525-216 | 10 | 11 | 131 | 0 | 2.936 | 12 | 0.34491 | 8.5 | 0 | 8.5123 | 0.012267
D525-216 | 11 | 0 | 132 | 0 | 2.936 | 12 | 0.34259 | 8.6 | 0 | 8.5701 | -0.029889
D525-216 | 11 | 1 | 133 | 0 | 2.936 | 12 | 0.34029 | 8.6 | 0 | 8.628 | 0.02796
D525-216 | 11 | 2 | 134 | 0 | 2.936 | 12 | 0.33802 | 8.7 | 0 | 8.6858 | -0.014175
D525-216 | 11 | 3 | 135 | 0 | 2.936 | 12 | 0.33578 | 8.7 | 0 | 8.7437 | 0.043716
D525-216 | 11 | 4 | 136 | 0 | 2.936 | 12 | 0.33358 | 8.8 | 0 | 8.8016 | 0.0016188
D525-216 | 11 | 5 | 137 | 0 | 2.936 | 12 | 0.33139 | 8.9 | 0 | 8.8595 | -0.040482
D525-216 | 11 | 6 | 138 | 0 | 2.936 | 12 | 0.32924 | 8.9 | 0 | 8.9174 | 0.017426
D525-216 | 11 | 7 | 139 | 0 | 2.936 | 12 | 0.32712 | 9 | 0 | 8.9754 | -0.024646
D525-216 | 11 | 8 | 140 | 0 | 2.936 | 12 | 0.32502 | 9 | 0 | 9.0333 | 0.03329
D525-216 | 11 | 9 | 141 | 0 | 2.936 | 12 | 0.32295 | 9.1 | 0 | 9.0912 | -0.0087813
D525-216 | 11 | 10 | 142 | 0 | 2.936 | 12 | 0.3209 | 9.1 | 0 | 9.1492 | 0.049182
D525-216 | 11 | 11 | 143 | 0 | 2.936 | 12 | 0.31888 | 9.2 | 0 | 9.2071 | 0.0071387
D525-216 | 12 | 0 | 144 | 0 | 2.936 | 12 | 0.31689 | 9.3 | 0 | 9.2651 | -0.034897
D525-216 | 12 | 1 | 145 | 0 | 2.936 | 12 | 0.31492 | 9.3 | 0 | 9.3231 | 0.023091
D525-216 | 12 | 2 | 146 | 0 | 2.936 | 12 | 0.31297 | 9.4 | 0 | 9.3811 | -0.018909
D525-216 | 12 | 3 | 147 | 0 | 2.936 | 12 | 0.31105 | 9.4 | 0 | 9.4391 | 0.039088
D525-216 | 12 | 4 | 148 | 0 | 2.936 | 12 | 0.30915 | 9.5 | 0 | 9.4971 | -0.0029306
D525-216 | 12 | 5 | 149 | 0 | 2.936 | 12 | 0.30727 | 9.6 | 0 | 9.5551 | -0.044917
D525-216 | 12 | 6 | 150 | 0 | 2.936 | 12 | 0.30542 | 9.6 | 0 | 9.6131 | 0.013118
D525-216 | 12 | 7 | 151 | 0 | 2.936 | 12 | 0.30358 | 9.7 | 0 | 9.6711 | -0.028871
D525-216 | 12 | 8 | 152 | 0 | 2.936 | 12 | 0.30177 | 9.7 | 0 | 9.7292 | 0.029167
D525-216 | 12 | 9 | 153 | 0 | 2.936 | 12 | 0.29998 | 9.8 | 0 | 9.7872 | -0.012779
D525-216 | 12 | 10 | 154 | 0 | 2.936 | 12 | 0.29821 | 9.8 | 0 | 9.8453 | 0.045279
D525-216 | 12 | 11 | 155 | 0 | 2.936 | 12 | 0.29647 | 9.9 | 0 | 9.9033 | 0.0033279
D525-216 | 13 | 0 | 156 | 0 | 2.936 | 12 | 0.29474 | 10 | 0 | 9.9614 | -0.038611
D525-216 | 13 | 1 | 157 | 0 | 2.936 | 12 | 0.29303 | 10 | 0 | 10.0195 | 0.019452
D525-216 | 13 | 2 | 158 | 0 | 2.936 | 12 | 0.29134 | 10.1 | 0 | 10.0775 | -0.022462
D525-216 | 13 | 3 | 159 | 0 | 2.936 | 12 | 0.28967 | 10.1 | 0 | 10.1356 | 0.035602
D525-216 | 13 | 4 | 160 | 0 | 2.936 | 12 | 0.28802 | 10.2 | 0 | 10.1937 | -0.0062988
D525-216 | 13 | 5 | 161 | 0 | 2.936 | 12 | 0.28639 | 10.3 | 0 | 10.2518 | -0.04821
D525-216 | 13 | 6 | 162 | 0 | 2.936 | 12 | 0.28478 | 10.3 | 0 | 10.3099 | 0.0098938
D525-216 | 13 | 7 | 163 | 0 | 2.936 | 12 | 0.28318 | 10.4 | 0 | 10.368 | -0.032
D525-216 | 13 | 8 | 164 | 0 | 2.936 | 12 | 0.2816 | 10.4 | 0 | 10.4261 | 0.026136
D525-216 | 13 | 9 | 165 | 0 | 2.936 | 12 | 0.28004 | 10.5 | 0 | 10.4843 | -0.015746
D525-216 | 13 | 10 | 166 | 0 | 2.936 | 12 | 0.27849 | 10.5 | 0 | 10.5424 | 0.04238
D525-216 | 13 | 11 | 167 | 0 | 2.936 | 12 | 0.27697 | 10.6 | 0 | 10.6005 | 0.00050259
D525-216 | 14 | 0 | 168 | 0 | 2.936 | 12 | 0.27546 | 10.7 | 0 | 10.6587 | -0.041349
D525-216 | 14 | 1 | 169 | 0 | 2.936 | 12 | 0.27396 | 10.7 | 0 | 10.7168 | 0.016776
D525-216 | 14 | 2 | 170 | 0 | 2.936 | 12 | 0.27248 | 10.8 | 0 | 10.7749 | -0.025095
D525-216 | 14 | 3 | 171 | 0 | 2.936 | 12 | 0.27102 | 10.8 | 0 | 10.8331 | 0.033069
D525-216 | 14 | 4 | 172 | 0 | 2.936 | 12 | 0.26958 | 10.9 | 0 | 10.8912 | -0.0087823
D525-216 | 14 | 5 | 173 | 0 | 2.936 | 12 | 0.26814 | 10.9 | 0 | 10.9494 | 0.049381
D525-216 | 14 | 6 | 174 | 0 | 2.936 | 12 | 0.26673 | 11 | 0 | 11.0076 | 0.0075508
D525-216 | 14 | 7 | 175 | 0 | 2.936 | 12 | 0.26532 | 11.1 | 0 | 11.0657 | -0.034284
D525-216 | 14 | 8 | 176 | 0 | 2.936 | 12 | 0.26394 | 11.1 | 0 | 11.1239 | 0.023909
D525-216 | 14 | 9 | 177 | 0 | 2.936 | 12 | 0.26256 | 11.2 | 0 | 11.1821 | -0.017922
D525-216 | 14 | 10 | 178 | 0 | 2.936 | 12 | 0.2612 | 11.2 | 0 | 11.2403 | 0.040257
D525-216 | 14 | 11 | 179 | 0 | 2.936 | 12 | 0.25986 | 11.3 | 0 | 11.2985 | -0.0015216
D525-216 | 15 | 0 | 180 | 0 | 2.936 | 12 | 0.25853 | 11.4 | 0 | 11.3566 | -0.043353
D525-216 | 15 | 1 | 181 | 0 | 2.936 | 12 | 0.25721 | 11.4 | 0 | 11.4148 | 0.014842
D525-216 | 15 | 2 | 182 | 0 | 2.936 | 12 | 0.2559 | 11.5 | 0 | 11.4731 | -0.026948
D525-216 | 15 | 3 | 183 | 0 | 2.936 | 12 | 0.25461 | 11.5 | 0 | 11.5313 | 0.031271
D525-216 | 15 | 4 | 184 | 0 | 2.936 | 12 | 0.25333 | 11.6 | 0 | 11.5895 | -0.010511
D525-216 | 15 | 5 | 185 | 0 | 2.936 | 12 | 0.25207 | 11.6 | 0 | 11.6477 | 0.047697
D525-216 | 15 | 6 | 186 | 0 | 2.936 | 12 | 0.25081 | 11.7 | 0 | 11.7059 | 0.0058856
D525-216 | 15 | 7 | 187 | 0 | 2.936 | 12 | 0.24957 | 11.8 | 0 | 11.7641 | -0.03586
D525-216 | 15 | 8 | 188 | 0 | 2.936 | 12 | 0.24834 | 11.8 | 0 | 11.8224 | 0.022359
D525-216 | 15 | 9 | 189 | 0 | 2.936 | 12 | 0.24713 | 11.9 | 0 | 11.8806 | -0.019421
D525-216 | 15 | 10 | 190 | 0 | 2.936 | 12 | 0.24592 | 11.9 | 0 | 11.9388 | 0.038793
D525-216 | 15 | 11 | 191 | 0 | 2.936 | 12 | 0.24473 | 12 | 0 | 11.997 | -0.0029584
D525-216 | 16 | 0 | 192 | 0 | 2.936 | 12 | 0.24355 | 12.1 | 0 | 12.0553 | -0.044733
D525-216 | 16 | 1 | 193 | 0 | 2.936 | 12 | 0.24237 | 12.1 | 0 | 12.1135 | 0.013511
D525-216 | 16 | 2 | 194 | 0 | 2.936 | 12 | 0.24121 | 12.2 | 0 | 12.1718 | -0.028236
D525-216 | 16 | 3 | 195 | 0 | 2.936 | 12 | 0.24007 | 12.2 | 0 | 12.23 | 0.030021
D525-216 | 16 | 4 | 196 | 0 | 2.936 | 12 | 0.23893 | 12.3 | 0 | 12.2883 | -0.011728
D525-216 | 16 | 5 | 197 | 0 | 2.936 | 12 | 0.2378 | 12.3 | 0 | 12.3465 | 0.04651
D525-216 | 16 | 6 | 198 | 0 | 2.936 | 12 | 0.23668 | 12.4 | 0 | 12.4048 | 0.0047777
D525-216 | 16 | 7 | 199 | 0 | 2.936 | 12 | 0.23558 | 12.5 | 0 | 12.4631 | -0.036931
D525-216 | 16 | 8 | 200 | 0 | 2.936 | 12 | 0.23448 | 12.5 | 0 | 12.5213 | 0.021324
D525-216 | 16 | 9 | 201 | 0 | 2.936 | 12 | 0.23339 | 12.6 | 0 | 12.5796 | -0.020414
D525-216 | 16 | 10 | 202 | 0 | 2.936 | 12 | 0.23232 | 12.6 | 0 | 12.6378 | 0.03785
D525-216 | 16 | 11 | 203 | 0 | 2.936 | 12 | 0.23125 | 12.7 | 0 | 12.6961 | -0.0038936
D525-216 | 17 | 0 | 204 | 0 | 2.936 | 12 | 0.2302 | 12.8 | 0 | 12.7544 | -0.045596
D525-216 | 17 | 1 | 205 | 0 | 2.936 | 12 | 0.22915 | 12.8 | 0 | 12.8127 | 0.01268
D525-216 | 17 | 2 | 206 | 0 | 2.936 | 12 | 0.22811 | 12.9 | 0 | 12.871 | -0.029017
D525-216 | 17 | 3 | 207 | 0 | 2.936 | 12 | 0.22708 | 12.9 | 0 | 12.9293 | 0.02925
D525-216 | 17 | 4 | 208 | 0 | 2.936 | 12 | 0.22606 | 13 | 0 | 12.9875 | -0.01247
D525-216 | 17 | 5 | 209 | 0 | 2.936 | 12 | 0.22505 | 13 | 0 | 13.0458 | 0.045816
D525-216 | 17 | 6 | 210 | 0 | 2.936 | 12 | 0.22405 | 13.1 | 0 | 13.1041 | 0.0041008
D525-216 | 17 | 7 | 211 | 0 | 2.936 | 12 | 0.22306 | 13.2 | 0 | 13.1624 | -0.037563
D525-216 | 17 | 8 | 212 | 0 | 2.936 | 12 | 0.22208 | 13.2 | 0 | 13.2205 | 0.020521
D525-216 | 17 | 9 | 213 | 0 | 2.936 | 12 | 0.2211 | 13.3 | 0 | 13.279 | -0.021001
D525-216 | 17 | 10 | 214 | 0 | 2.936 | 12 | 0.22013 | 13.3 | 0 | 13.3373 | 0.037331
D525-216 | 17 | 11 | 215 | 0 | 2.936 | 12 | 0.21918 | 13.4 | 0 | 13.3956 | -0.0043727
D525-216 | 18 | 0 | 216 | 0 | 2.936 | 12 | 0.21823 | 13.5 | 0 | 13.4539 | -0.046058
D525-216 | 2 | 0 | 24 | 0 | 2.936 | 15 | 0.71881 | 4.1 | 0.64417 | 4.0845 | -0.015488
D525-216 | 2 | 1 | 25 | 0 | 2.936 | 15 | 0.74269 | 4 | 0.66487 | 3.9532 | -0.046819
D525-216 | 2 | 2 | 26 | 0 | 2.936 | 15 | 0.76084 | 3.9 | 0.6806 | 3.8589 | -0.041122
D525-216 | 2 | 3 | 27 | 0 | 2.936 | 15 | 0.77432 | 3.8 | 0.69228 | 3.7917 | -0.0082713
D525-216 | 2 | 4 | 28 | 0 | 2.936 | 15 | 0.78396 | 3.7 | 0.70064 | 3.7451 | 0.045094
D525-216 | 2 | 5 | 29 | 0 | 2.936 | 15 | 0.79045 | 3.7 | 0.70627 | 3.7143 | 0.014326
D525-216 | 2 | 6 | 30 | 0 | 2.936 | 15 | 0.79435 | 3.7 | 0.70965 | 3.6961 | -0.0039102
D525-216 | 2 | 7 | 31 | 0 | 2.936 | 15 | 0.79611 | 3.7 | 0.71117 | 3.6879 | -0.012081
D525-216 | 2 | 8 | 32 | 0 | 2.936 | 15 | 0.7961 | 3.7 | 0.71117 | 3.688 | -0.012044
D525-216 | 2 | 9 | 33 | 0 | 2.936 | 15 | 0.79464 | 3.7 | 0.70989 | 3.6948 | -0.0052265
D525-216 | 2 | 10 | 34 | 0 | 2.936 | 15 | 0.79196 | 3.7 | 0.70757 | 3.7073 | 0.0072626
D525-216 | 2 | 11 | 35 | 0 | 2.936 | 15 | 0.78829 | 3.7 | 0.70439 | 3.7245 | 0.024532
D525-216 | 3 | 0 | 36 | 0 | 2.936 | 15 | 0.7838 | 3.7 | 0.7005 | 3.7459 | 0.045877
D525-216 | 3 | 1 | 37 | 0 | 2.936 | 15 | 0.77863 | 3.8 | 0.69602 | 3.7707 | -0.029279
D525-216 | 3 | 2 | 38 | 0 | 2.936 | 15 | 0.77292 | 3.8 | 0.69107 | 3.7986 | -0.0014033
D525-216 | 3 | 3 | 39 | 0 | 2.936 | 15 | 0.76676 | 3.8 | 0.68573 | 3.8291 | 0.029109
D525-216 | 3 | 4 | 40 | 0 | 2.936 | 15 | 0.76024 | 3.9 | 0.68008 | 3.8619 | -0.038067
D525-216 | 3 | 5 | 41 | 0 | 2.936 | 15 | 0.75344 | 3.9 | 0.67418 | 3.8968 | -0.0032066
D525-216 | 3 | 6 | 42 | 0 | 2.936 | 15 | 0.74642 | 3.9 | 0.6681 | 3.9335 | 0.033458
D525-216 | 3 | 7 | 43 | 0 | 2.936 | 15 | 0.73923 | 4 | 0.66186 | 3.9717 | -0.028273
D525-216 | 3 | 8 | 44 | 0 | 2.936 | 15 | 0.73191 | 4 | 0.65552 | 4.0114 | 0.011433
D525-216 | 3 | 9 | 45 | 0 | 2.936 | 15 | 0.7245 | 4.1 | 0.6491 | 4.0524 | -0.047572
D525-216 | 3 | 10 | 46 | 0 | 2.936 | 15 | 0.71705 | 4.1 | 0.64264 | 4.0946 | -0.0054174
D525-216 | 3 | 11 | 47 | 0 | 2.936 | 15 | 0.70956 | 4.1 | 0.63615 | 4.1378 | 0.037787
D525-216 | 4 | 0 | 48 | 0 | 2.936 | 15 | 0.70207 | 4.2 | 0.62965 | 4.1819 | -0.018063
D525-216 | 4 | 1 | 49 | 0 | 2.936 | 15 | 0.69459 | 4.2 | 0.62317 | 4.227 | 0.02696
D525-216 | 4 | 2 | 50 | 0 | 2.936 | 15 | 0.68714 | 4.3 | 0.61671 | 4.2728 | -0.02723
D525-216 | 4 | 3 | 51 | 0 | 2.936 | 15 | 0.67974 | 4.3 | 0.6103 | 4.3193 | 0.019305
D525-216 | 4 | 4 | 52 | 0 | 2.936 | 15 | 0.67239 | 4.4 | 0.60393 | 4.3665 | -0.0335
D525-216 | 4 | 5 | 53 | 0 | 2.936 | 15 | 0.66511 | 4.4 | 0.59762 | 4.4143 | 0.014301
D525-216 | 4 | 6 | 54 | 0 | 2.936 | 15 | 0.6579 | 4.5 | 0.59137 | 4.4627 | -0.037329
D525-216 | 4 | 7 | 55 | 0 | 2.936 | 15 | 0.65077 | 4.5 | 0.58519 | 4.5116 | 0.011558
D525-216 | 4 | 8 | 56 | 0 | 2.936 | 15 | 0.64373 | 4.6 | 0.57908 | 4.5609 | -0.039082
D525-216 | 4 | 9 | 57 | 0 | 2.936 | 15 | 0.63677 | 4.6 | 0.57305 | 4.6107 | 0.010734
D525-216 | 4 | 10 | 58 | 0 | 2.936 | 15 | 0.62991 | 4.7 | 0.56711 | 4.661 | -0.039046
D525-216 | 4 | 11 | 59 | 0 | 2.936 | 15 | 0.62315 | 4.7 | 0.56124 | 4.7116 | 0.011561
D525-216 | 5 | 0 | 60 | 0 | 2.936 | 15 | 0.61648 | 4.8 | 0.55546 | 4.7625 | -0.03747
D525-216 | 5 | 1 | 61 | 0 | 2.936 | 15 | 0.60991 | 4.8 | 0.54977 | 4.8138 | 0.013833
D525-216 | 5 | 2 | 62 | 0 | 2.936 | 15 | 0.60344 | 4.9 | 0.54416 | 4.8654 | -0.034554
D525-216 | 5 | 3 | 63 | 0 | 2.936 | 15 | 0.59707 | 4.9 | 0.53864 | 4.9174 | 0.017363
D525-216 | 5 | 4 | 64 | 0 | 2.936 | 15 | 0.5908 | 5 | 0.5332 | 4.9695 | -0.030459
D525-216 | 5 | 5 | 65 | 0 | 2.936 | 15 | 0.58463 | 5 | 0.52785 | 5.022 | 0.021988
D525-216 | 5 | 6 | 66 | 0 | 2.936 | 15 | 0.57856 | 5.1 | 0.52259 | 5.0747 | -0.025332
D525-216 | 5 | 7 | 67 | 0 | 2.936 | 15 | 0.57259 | 5.1 | 0.51742 | 5.1276 | 0.027587
D525-216 | 5 | 8 | 68 | 0 | 2.936 | 15 | 0.56672 | 5.2 | 0.51233 | 5.1807 | -0.019284
D525-216 | 5 | 9 | 69 | 0 | 2.936 | 15 | 0.56094 | 5.2 | 0.50732 | 5.2341 | 0.034053
D525-216 | 5 | 10 | 70 | 0 | 2.936 | 15 | 0.55526 | 5.3 | 0.5024 | 5.2876 | -0.012425
D525-216 | 5 | 11 | 71 | 0 | 2.936 | 15 | 0.54968 | 5.3 | 0.49756 | 5.3413 | 0.04128
D525-216 | 6 | 0 | 72 | 0 | 2.936 | 15 | 0.54419 | 5.4 | 0.4928 | 5.3952 | -0.0048354
D525-216 | 6 | 1 | 73 | 0 | 2.936 | 15 | 0.53879 | 5.4 | 0.48812 | 5.4492 | 0.049207
D525-216 | 6 | 2 | 74 | 0 | 2.936 | 15 | 0.53349 | 5.5 | 0.48352 | 5.5034 | 0.003404
D525-216 | 6 | 3 | 75 | 0 | 2.936 | 15 | 0.52827 | 5.6 | 0.479 | 5.5578 | -0.042246
D525-216 | 6 | 4 | 76 | 0 | 2.936 | 15 | 0.52314 | 5.6 | 0.47449 | 5.6122 | 0.012232
D525-216 | 6 | 5 | 77 | 0 | 2.936 | 15 | 0.5181 | 5.7 | 0.47006 | 5.6668 | -0.033151
D525-216 | 6 | 6 | 78 | 0 | 2.936 | 15 | 0.51314 | 5.7 | 0.4657 | 5.7216 | 0.021591
D525-216 | 6 | 7 | 79 | 0 | 2.936 | 15 | 0.50827 | 5.8 | 0.46143 | 5.7765 | -0.023543
D525-216 | 6 | 8 | 80 | 0 | 2.936 | 15 | 0.50348 | 5.8 | 0.45723 | 5.8314 | 0.031437
D525-216 | 6 | 9 | 81 | 0 | 2.936 | 15 | 0.49877 | 5.9 | 0.4531 | 5.8865 | -0.013484
D525-216 | 6 | 10 | 82 | 0 | 2.936 | 15 | 0.49413 | 5.9 | 0.44903 | 5.9417 | 0.041708
D525-216 | 6 | 11 | 83 | 0 | 2.936 | 15 | 0.48958 | 6 | 0.44503 | 5.997 | -0.0029985
D525-216 | 7 | 0 | 84 | 0 | 2.936 | 15 | 0.4851 | 6.1 | 0.4411 | 6.0524 | -0.047615
D525-216 | 7 | 1 | 85 | 0 | 2.936 | 15 | 0.48069 | 6.1 | 0.4372 | 6.1079 | 0.0078739
D525-216 | 7 | 2 | 86 | 0 | 2.936 | 15 | 0.47636 | 6.2 | 0.43337 | 6.1634 | -0.036568
D525-216 | 7 | 3 | 87 | 0 | 2.936 | 15 | 0.47209 | 6.2 | 0.4296 | 6.2191 | 0.019087
D525-216 | 7 | 4 | 88 | 0 | 2.936 | 15 | 0.4679 | 6.3 | 0.42587 | 6.2748 | -0.025182
D525-216 | 7 | 5 | 89 | 0 | 2.936 | 15 | 0.46378 | 6.3 | 0.42221 | 6.3306 | 0.030615
D525-216 | 7 | 6 | 90 | 0 | 2.936 | 15 | 0.45972 | 6.4 | 0.4186 | 6.3865 | -0.013504
D525-216 | 7 | 7 | 91 | 0 | 2.936 | 15 | 0.45573 | 6.4 | 0.41508 | 6.4425 | 0.042453
D525-216 | 7 | 8 | 92 | 0 | 2.936 | 15 | 0.4518 | 6.5 | 0.41161 | 6.4985 | -0.001535
D525-216 | 7 | 9 | 93 | 0 | 2.936 | 15 | 0.44793 | 6.6 | 0.4082 | 6.5546 | -0.045448
D525-216 | 7 | 10 | 94 | 0 | 2.936 | 15 | 0.44413 | 6.6 | 0.40481 | 6.6107 | 0.010707
D525-216 | 7 | 11 | 95 | 0 | 2.936 | 15 | 0.44038 | 6.7 | 0.40148 | 6.6669 | -0.033091
D525-216 | 8 | 0 | 96 | 0 | 2.936 | 15 | 0.4367 | 6.7 | 0.3982 | 6.7232 | 0.023182
D525-216 | 8 | 1 | 97 | 0 | 2.936 | 15 | 0.43307 | 6.8 | 0.39495 | 6.7795 | -0.020496
D525-216 | 8 | 2 | 98 | 0 | 2.936 | 15 | 0.4295 | 6.8 | 0.39175 | 6.8359 | 0.035872
D525-216 | 8 | 3 | 99 | 0 | 2.936 | 15 | 0.42598 | 6.9 | 0.3886 | 6.8923 | -0.00769
D525-216 | 8 | 4 | 100 | 0 | 2.936 | 15 | 0.42252 | 6.9 | 0.38552 | 6.9488 | 0.048783
D525-216 | 8 | 5 | 101 | 0 | 2.936 | 15 | 0.41911 | 7 | 0.38249 | 7.0053 | 0.0053208
D525-216 | 8 | 6 | 102 | 0 | 2.936 | 15 | 0.41575 | 7.1 | 0.3795 | 7.0619 | -0.038115
D525-216 | 8 | 7 | 103 | 0 | 2.936 | 15 | 0.41245 | 7.1 | 0.37656 | 7.1185 | 0.018508
D525-216 | 8 | 8 | 104 | 0 | 2.936 | 15 | 0.40919 | 7.2 | 0.37366 | 7.1752 | -0.024832
D525-216 | 8 | 9 | 105 | 0 | 2.936 | 15 | 0.40598 | 7.2 | 0.3708 | 7.2319 | 0.031883
D525-216 | 8 | 10 | 106 | 0 | 2.936 | 15 | 0.40282 | 7.3 | 0.36796 | 7.2886 | -0.011385
D525-216 | 8 | 11 | 107 | 0 | 2.936 | 15 | 0.3997 | 7.3 | 0.36516 | 7.3454 | 0.045417
D525-216 | 9 | 0 | 108 | 0 | 2.936 | 15 | 0.39664 | 7.4 | 0.3624 | 7.4022 | 0.0022343
D525-216 | 9 | 1 | 109 | 0 | 2.936 | 15 | 0.39361 | 7.5 | 0.35969 | 7.4591 | -0.040897
D525-216 | 9 | 2 | 110 | 0 | 2.936 | 15 | 0.39063 | 7.5 | 0.35703 | 7.516 | 0.015987
D525-216 | 9 | 3 | 111 | 0 | 2.936 | 15 | 0.3877 | 7.6 | 0.3544 | 7.5729 | -0.027076
D525-216 | 9 | 4 | 112 | 0 | 2.936 | 15 | 0.3848 | 7.6 | 0.3518 | 7.6299 | 0.029898
D525-216 | 9 | 5 | 113 | 0 | 2.936 | 15 | 0.38195 | 7.7 | 0.34923 | 7.6869 | -0.01311
D525-216 | 9 | 6 | 114 | 0 | 2.936 | 15 | 0.37914 | 7.7 | 0.3467 | 7.7439 | 0.043923
D525-216 | 9 | 7 | 115 | 0 | 2.936 | 15 | 0.37636 | 7.8 | 0.3442 | 7.801 | 0.00097937
D525-216 | 9 | 8 | 116 | 0 | 2.936 | 15 | 0.37363 | 7.9 | 0.34173 | 7.8581 | -0.041938
D525-216 | 9 | 9 | 117 | 0 | 2.936 | 15 | 0.37093 | 7.9 | 0.3393 | 7.9152 | 0.015176
D525-216 | 9 | 10 | 118 | 0 | 2.936 | 15 | 0.36827 | 8 | 0.33693 | 7.9723 | -0.027675
D525-216 | 9 | 11 | 119 | 0 | 2.936 | 15 | 0.36565 | 8 | 0.3346 | 8.0295 | 0.029514
D525-216 | 10 | 0 | 120 | 0 | 2.936 | 15 | 0.36307 | 8.1 | 0.3323 | 8.0867 | -0.013294
D525-216 | 10 | 1 | 121 | 0 | 2.936 | 15 | 0.36051 | 8.1 | 0.33 | 8.1439 | 0.043928
D525-216 | 10 | 2 | 122 | 0 | 2.936 | 15 | 0.358 | 8.2 | 0.32774 | 8.2012 | 0.001186
D525-216 | 10 | 3 | 123 | 0 | 2.936 | 15 | 0.35551 | 8.3 | 0.3255 | 8.2585 | -0.041535
D525-216 | 10 | 4 | 124 | 0 | 2.936 | 15 | 0.35307 | 8.3 | 0.32327 | 8.3157 | 0.015749
D525-216 | 10 | 5 | 125 | 0 | 2.936 | 15 | 0.35065 | 8.4 | 0.32107 | 8.3731 | -0.026931
D525-216 | 10 | 6 | 126 | 0 | 2.936 | 15 | 0.34826 | 8.4 | 0.3189 | 8.4304 | 0.03041
D525-216 | 10 | 7 | 127 | 0 | 2.936 | 15 | 0.34591 | 8.5 | 0.31677 | 8.4878 | -0.012219
D525-216 | 10 | 8 | 128 | 0 | 2.936 | 15 | 0.34359 | 8.5 | 0.31467 | 8.5452 | 0.045168
D525-216 | 10 | 9 | 129 | 0 | 2.936 | 15 | 0.34129 | 8.6 | 0.3126 | 8.6026 | 0.002579
D525-216 | 10 | 10 | 130 | 0 | 2.936 | 15 | 0.33903 | 8.7 | 0.31057 | 8.66 | -0.039999
D525-216 | 10 | 11 | 131 | 0 | 2.936 | 15 | 0.3368 | 8.7 | 0.30857 | 8.7174 | 0.017443
D525-216 | 11 | 0 | 132 | 0 | 2.936 | 15 | 0.33459 | 8.8 | 0.3066 | 8.7749 | -0.025081
D525-216 | 11 | 1 | 133 | 0 | 2.936 | 15 | 0.33241 | 8.8 | 0.30464 | 8.8324 | 0.032386
D525-216 | 11 | 2 | 134 | 0 | 2.936 | 15 | 0.33026 | 8.9 | 0.30271 | 8.8899 | -0.010088
D525-216 | 11 | 3 | 135 | 0 | 2.936 | 15 | 0.32814 | 8.9 | 0.3008 | 8.9474 | 0.047428
D525-216 | 11 | 4 | 136 | 0 | 2.936 | 15 | 0.32604 | 9 | 0.29888 | 9.0049 | 0.0049472
D525-216 | 11 | 5 | 137 | 0 | 2.936 | 15 | 0.32397 | 9.1 | 0.29698 | 9.0625 | -0.037488
D525-216 | 11 | 6 | 138 | 0 | 2.936 | 15 | 0.32193 | 9.1 | 0.2951 | 9.1201 | 0.02008
D525-216 | 11 | 7 | 139 | 0 | 2.936 | 15 | 0.31991 | 9.2 | 0.29328 | 9.1777 | -0.022333
D525-216 | 11 | 8 | 140 | 0 | 2.936 | 15 | 0.31791 | 9.2 | 0.29148 | 9.2353 | 0.03526
D525-216 | 11 | 9 | 141 | 0 | 2.936 | 15 | 0.31594 | 9.3 | 0.2897 | 9.2929 | -0.0071257
D525-216 | 11 | 10 | 142 | 0 | 2.936 | 15 | 0.31399 | 9.4 | 0.28795 | 9.3505 | -0.049503
D525-216 | 11 | 11 | 143 | 0 | 2.936 | 15 | 0.31207 | 9.4 | 0.28621 | 9.4081 | 0.0081456
D525-216 | 12 | 0 | 144 | 0 | 2.936 | 15 | 0.31017 | 9.5 | 0.2845 | 9.4658 | -0.034193
D525-216 | 12 | 1 | 145 | 0 | 2.936 | 15 | 0.30829 | 9.5 | 0.28281 | 9.5235 | 0.02347
D525-216 | 12 | 2 | 146 | 0 | 2.936 | 15 | 0.30643 | 9.6 | 0.28115 | 9.5812 | -0.018818
D525-216 | 12 | 3 | 147 | 0 | 2.936 | 15 | 0.3046 | 9.6 | 0.2795 | 9.6389 | 0.038871
D525-216 | 12 | 4 | 148 | 0 | 2.936 | 15 | 0.30279 | 9.7 | 0.27785 | 9.6966 | -0.0034146
D525-216 | 12 | 5 | 149 | 0 | 2.936 | 15 | 0.301 | 9.8 | 0.27621 | 9.7543 | -0.045685
D525-216 | 12 | 6 | 150 | 0 | 2.936 | 15 | 0.29922 | 9.8 | 0.2746 | 9.812 | 0.012047
D525-216 | 12 | 7 | 151 | 0 | 2.936 | 15 | 0.29747 | 9.9 | 0.27301 | 9.8698 | -0.030197
D525-216 | 12 | 8 | 152 | 0 | 2.936 | 15 | 0.29574 | 9.9 | 0.27145 | 9.9275 | 0.027538
D525-216 | 12 | 9 | 153 | 0 | 2.936 | 15 | 0.29403 | 10 | 0.2699 | 9.9853 | -0.014692
D525-216 | 12 | 10 | 154 | 0 | 2.936 | 15 | 0.29234 | 10 | 0.26835 | 10.0431 | 0.0431
D525-216 | 12 | 11 | 155 | 0 | 2.936 | 15 | 0.29067 | 10.1 | 0.26682 | 10.1009 | 0.00090585
D525-216 | 13 | 0 | 156 | 0 | 2.936 | 15 | 0.28901 | 10.2 | 0.2653 | 10.1587 | -0.041287
D525-216 | 13 | 1 | 157 | 0 | 2.936 | 15 | 0.28738 | 10.2 | 0.26382 | 10.2165 | 0.016509
D525-216 | 13 | 2 | 158 | 0 | 2.936 | 15 | 0.28576 | 10.3 | 0.26235 | 10.2744 | -0.025644
D525-216 | 13 | 3 | 159 | 0 | 2.936 | 15 | 0.28416 | 10.3 | 0.2609 | 10.3322 | 0.032171
D525-216 | 13 | 4 | 160 | 0 | 2.936 | 15 | 0.28258 | 10.4 | 0.25945 | 10.39 | -0.0099852
D525-216 | 13 | 5 | 161 | 0 | 2.936 | 15 | 0.28101 | 10.4 | 0.25802 | 10.4479 | 0.047878
D525-216 | 13 | 6 | 162 | 0 | 2.936 | 15 | 0.27947 | 10.5 | 0.2566 | 10.5058 | 0.0057503
D525-216 | 13 | 7 | 163 | 0 | 2.936 | 15 | 0.27793 | 10.6 | 0.25522 | 10.5636 | -0.036379
D525-216 | 13 | 8 | 164 | 0 | 2.936 | 15 | 0.27642 | 10.6 | 0.25385 | 10.6215 | 0.021518
D525-216 | 13 | 9 | 165 | 0 | 2.936 | 15 | 0.27492 | 10.7 | 0.2525 | 10.6794 | -0.020607
D525-216 | 13 | 10 | 166 | 0 | 2.936 | 15 | 0.27344 | 10.7 | 0.25115 | 10.7373 | 0.037313
D525-216 | 13 | 11 | 167 | 0 | 2.936 | 15 | 0.27197 | 10.8 | 0.24982 | 10.7952 | -0.0047711
D525-216 | 14 | 0 | 168 | 0 | 2.936 | 15 | 0.27052 | 10.9 | 0.2485 | 10.8531 | -0.046868
D525-216 | 14 | 1 | 169 | 0 | 2.936 | 15 | 0.26909 | 10.9 | 0.24719 | 10.9111 | 0.01105
D525-216 | 14 | 2 | 170 | 0 | 2.936 | 15 | 0.26766 | 11 | 0.24589 | 10.969 | -0.031024
D525-216 | 14 | 3 | 171 | 0 | 2.936 | 15 | 0.26626 | 11 | 0.2446 | 11.0269 | 0.02694
D525-216 | 14 | 4 | 172 | 0 | 2.936 | 15 | 0.26487 | 11.1 | 0.24335 | 11.0849 | -0.015108
D525-216 | 14 | 5 | 173 | 0 | 2.936 | 15 | 0.26349 | 11.1 | 0.24212 | 11.1428 | 0.042822
D525-216 | 14 | 6 | 174 | 0 | 2.936 | 15 | 0.26212 | 11.2 | 0.2409 | 11.2008 | 0.00080573
D525-216 | 14 | 7 | 175 | 0 | 2.936 | 15 | 0.26077 | 11.3 | 0.23965 | 11.2588 | -0.041209
D525-216 | 14 | 8 | 176 | 0 | 2.936 | 15 | 0.25944 | 11.3 | 0.23842 | 11.3168 | 0.016769
D525-216 | 14 | 9 | 177 | 0 | 2.936 | 15 | 0.25812 | 11.4 | 0.2372 | 11.3747 | -0.025269
D525-216 | 14 | 10 | 178 | 0 | 2.936 | 15 | 0.25681 | 11.4 | 0.23602 | 11.4328 | 0.032755
D525-216 | 14 | 11 | 179 | 0 | 2.936 | 15 | 0.25551 | 11.5 | 0.23485 | 11.4907 | -0.009256
D525-216 | 15 | 0 | 180 | 0 | 2.936 | 15 | 0.25423 | 11.5 | 0.2337 | 11.5487 | 0.048734
D525-216 | 15 | 1 | 181 | 0 | 2.936 | 15 | 0.25296 | 11.6 | 0.23256 | 11.6068 | 0.0067617
D525-216 | 15 | 2 | 182 | 0 | 2.936 | 15 | 0.2517 | 11.7 | 0.23142 | 11.6648 | -0.035227
D525-216 | 15 | 3 | 183 | 0 | 2.936 | 15 | 0.25045 | 11.7 | 0.2303 | 11.7228 | 0.022805
D525-216 | 15 | 4 | 184 | 0 | 2.936 | 15 | 0.24922 | 11.8 | 0.22916 | 11.7809 | -0.019149
D525-216 | 15 | 5 | 185 | 0 | 2.936 | 15 | 0.248 | 11.8 | 0.22802 | 11.8389 | 0.038853
D525-216 | 15 | 6 | 186 | 0 | 2.936 | 15 | 0.24679 | 11.9 | 0.2269 | 11.8969 | -0.0031011
D525-216 | 15 | 7 | 187 | 0 | 2.936 | 15 | 0.24559 | 12 | 0.22582 | 11.955 | -0.045018
D525-216 | 15 | 8 | 188 | 0 | 2.936 | 15 | 0.2444 | 12 | 0.22476 | 12.013 | 0.013044
D525-216 | 15 | 9 | 189 | 0 | 2.936 | 15 | 0.24323 | 12.1 | 0.2237 | 12.0711 | -0.028922
D525-216 | 15 | 10 | 190 | 0 | 2.936 | 15 | 0.24206 | 12.1 | 0.22262 | 12.1292 | 0.029174
D525-216 | 15 | 11 | 191 | 0 | 2.936 | 15 | 0.24091 | 12.2 | 0.22156 | 12.1872 | -0.012775
D525-216 | 16 | 0 | 192 | 0 | 2.936 | 15 | 0.23977 | 12.2 | 0.2205 | 12.2453 | 0.045324
D525-216 | 16 | 1 | 193 | 0 | 2.936 | 15 | 0.23863 | 12.3 | 0.21946 | 12.3034 | 0.0034115
D525-216 | 16 | 2 | 194 | 0 | 2.936 | 15 | 0.23751 | 12.4 | 0.21842 | 12.3615 | -0.038519
D525-216 | 16 | 3 | 195 | 0 | 2.936 | 15 | 0.2364 | 12.4 | 0.2174 | 12.4196 | 0.019575
D525-216 | 16 | 4 | 196 | 0 | 2.936 | 15 | 0.2353 | 12.5 | 0.21642 | 12.4777 | -0.022312
D525-216 | 16 | 5 | 197 | 0 | 2.936 | 15 | 0.23421 | 12.5 | 0.21546 | 12.5358 | 0.035759
D525-216 | 16 | 6 | 198 | 0 | 2.936 | 15 | 0.23313 | 12.6 | 0.2145 | 12.5939 | -0.0061142
D525-216 | 16 | 7 | 199 | 0 | 2.936 | 15 | 0.23206 | 12.7 | 0.21352 | 12.652 | -0.047991
D525-216 | 16 | 8 | 200 | 0 | 2.936 | 15 | 0.231 | 12.7 | 0.21256 | 12.7101 | 0.010122
D525-216 | 16 | 9 | 201 | 0 | 2.936 | 15 | 0.22995 | 12.8 | 0.2116 | 12.7682 | -0.031785
D525-216 | 16 | 10 | 202 | 0 | 2.936 | 15 | 0.2289 | 12.8 | 0.21062 | 12.8263 | 0.026338
D525-216 | 16 | 11 | 203 | 0 | 2.936 | 15 | 0.22787 | 12.9 | 0.20966 | 12.8845 | -0.015517
D525-216 | 17 | 0 | 204 | 0 | 2.936 | 15 | 0.22685 | 12.9 | 0.2087 | 12.9426 | 0.042644
D525-216 | 17 | 1 | 205 | 0 | 2.936 | 15 | 0.22583 | 13 | 0.20779 | 13.0008 | 0.0007572
D525-216 | 17 | 2 | 206 | 0 | 2.936 | 15 | 0.22483 | 13.1 | 0.20689 | 13.0589 | -0.04107
D525-216 | 17 | 3 | 207 | 0 | 2.936 | 15 | 0.22383 | 13.1 | 0.206 | 13.117 | 0.017039
D525-216 | 17 | 4 | 208 | 0 | 2.936 | 15 | 0.22284 | 13.2 | 0.20509 | 13.1752 | -0.024805
D525-216 | 17 | 5 | 209 | 0 | 2.936 | 15 | 0.22186 | 13.2 | 0.20419 | 13.2334 | 0.033392
D525-216 | 17 | 6 | 210 | 0 | 2.936 | 15 | 0.22089 | 13.3 | 0.2033 | 13.2916 | -0.0084367
D525-216 | 17 | 7 | 211 | 0 | 2.936 | 15 | 0.21993 | 13.3 | 0.20243 | 13.3497 | 0.049702
D525-216 | 17 | 8 | 212 | 0 | 2.936 | 15 | 0.21898 | 13.4 | 0.20156 | 13.4079 | 0.007862
D525-216 | 17 | 9 | 213 | 0 | 2.936 | 15 | 0.21803 | 13.5 | 0.2007 | 13.466 | -0.033963
D525-216 | 17 | 10 | 214 | 0 | 2.936 | 15 | 0.21709 | 13.5 | 0.19983 | 13.5242 | 0.02422
D525-216 | 17 | 11 | 215 | 0 | 2.936 | 15 | 0.21616 | 13.6 | 0.19896 | 13.5824 | -0.017594
D525-216 | 18 | 0 | 216 | 0 | 2.936 | 15 | 0.21524 | 13.6 | 0.1981 | 13.6406 | 0.040587
D525-216 | 2 | 0 | 24 | 0 | 2.936 | LHR | 1.3638 | 2.2 | 0 | 2.1528 | -0.047223
D525-216 | 2 | 1 | 25 | 0 | 2.936 | LHR | 1.3371 | 2.2 | 0 | 2.1957 | -0.0042557
D525-216 | 2 | 2 | 26 | 0 | 2.936 | LHR | 1.3104 | 2.2 | 0 | 2.2405 | 0.040477
D525-216 | 2 | 3 | 27 | 0 | 2.936 | LHR | 1.284 | 2.3 | 0 | 2.2867 | -0.01331
D525-216 | 2 | 4 | 28 | 0 | 2.936 | LHR | 1.2578 | 2.3 | 0 | 2.3342 | 0.034156
D525-216 | 2 | 5 | 29 | 0 | 2.936 | LHR | 1.2322 | 2.4 | 0 | 2.3827 | -0.017303
D525-216 | 2 | 6 | 30 | 0 | 2.936 | LHR | 1.2072 | 2.4 | 0 | 2.4322 | 0.032161
D525-216 | 2 | 7 | 31 | 0 | 2.936 | LHR | 1.1827 | 2.5 | 0 | 2.4824 | -0.017574
D525-216 | 2 | 8 | 32 | 0 | 2.936 | LHR | 1.1589 | 2.5 | 0 | 2.5334 | 0.033391
D525-216 | 2 | 9 | 33 | 0 | 2.936 | LHR | 1.1358 | 2.6 | 0 | 2.585 | -0.015029
D525-216 | 2 | 10 | 34 | 0 | 2.936 | LHR | 1.1133 | 2.6 | 0 | 2.6371 | 0.037093
D525-216 | 2 | 11 | 35 | 0 | 2.936 | LHR | 1.0916 | 2.7 | 0 | 2.6897 | -0.010301
D525-216 | 3 | 0 | 36 | 0 | 2.936 | LHR | 1.0705 | 2.7 | 0 | 2.7427 | 0.042733
D525-216 | 3 | 1 | 37 | 0 | 2.936 | LHR | 1.05 | 2.8 | 0 | 2.7962 | -0.0038495
D525-216 | 3 | 2 | 38 | 0 | 2.936 | LHR | 1.0302 | 2.8 | 0 | 2.8499 | 0.049915
D525-216 | 3 | 3 | 39 | 0 | 2.936 | LHR | 1.011 | 2.9 | 0 | 2.904 | 0.0039951
D525-216 | 3 | 4 | 40 | 0 | 2.936 | LHR | 0.99244 | 3 | 0 | 2.9584 | -0.041647
D525-216 | 3 | 5 | 41 | 0 | 2.936 | LHR | 0.97445 | 3 | 0 | 3.013 | 0.012969
D525-216 | 3 | 6 | 42 | 0 | 2.936 | LHR | 0.95703 | 3.1 | 0 | 3.0678 | -0.032182
D525-216 | 3 | 7 | 43 | 0 | 2.936 | LHR | 0.94016 | 3.1 | 0 | 3.1229 | 0.022883
D525-216 | 3 | 8 | 44 | 0 | 2.936 | LHR | 0.92381 | 3.2 | 0 | 3.1781 | -0.021861
D525-216 | 3 | 9 | 45 | 0 | 2.936 | LHR | 0.90797 | 3.2 | 0 | 3.2336 | 0.033576
D525-216 | 3 | 10 | 46 | 0 | 2.936 | LHR | 0.89262 | 3.3 | 0 | 3.2892 | -0.010821
D525-216 | 3 | 11 | 47 | 0 | 2.936 | LHR | 0.87774 | 3.3 | 0 | 3.3449 | 0.044935
D525-216 | 4 | 0 | 48 | 0 | 2.936 | LHR | 0.86332 | 3.4 | 0 | 3.4008 | 0.0008326
D525-216 | 4 | 1 | 49 | 0 | 2.936 | LHR | 0.84933 | 3.5 | 0 | 3.4569 | -0.043141
D525-216 | 4 | 2 | 50 | 0 | 2.936 | LHR | 0.83575 | 3.5 | 0 | 3.513 | 0.013004
D525-216 | 4 | 3 | 51 | 0 | 2.936 | LHR | 0.82258 | 3.6 | 0 | 3.5693 | -0.030734
D525-216 | 4 | 4 | 52 | 0 | 2.936 | LHR | 0.80979 | 3.6 | 0 | 3.6256 | 0.025631
D525-216 | 4 | 5 | 53 | 0 | 2.936 | LHR | 0.79737 | 3.7 | 0 | 3.6821 | -0.017909
D525-216 | 4 | 6 | 54 | 0 | 2.936 | LHR | 0.78531 | 3.7 | 0 | 3.7386 | 0.038646
D525-216 | 4 | 7 | 55 | 0 | 2.936 | LHR | 0.77359 | 3.8 | 0 | 3.7953 | -0.0047128
D525-216 | 4 | 8 | 56 | 0 | 2.936 | LHR | 0.7622 | 3.9 | 0 | 3.852 | -0.047993
D525-216 | 4 | 9 | 57 | 0 | 2.936 | LHR | 0.75113 | 3.9 | 0 | 3.9088 | 0.0087983
D525-216 | 4 | 10 | 58 | 0 | 2.936 | LHR | 0.74035 | 4 | 0 | 3.9657 | -0.034335
D525-216 | 4 | 11 | 59 | 0 | 2.936 | LHR | 0.72988 | 4 | 0 | 4.0226 | 0.022596
D525-216 | 5 | 0 | 60 | 0 | 2.936 | LHR | 0.71968 | 4.1 | 0 | 4.0796 | -0.020409
D525-216 | 5 | 1 | 61 | 0 | 2.936 | LHR | 0.70975 | 4.1 | 0 | 4.1366 | 0.036645
D525-216 | 5 | 2 | 62 | 0 | 2.936 | LHR | 0.70009 | 4.2 | 0 | 4.1938 | -0.0062475
D525-216 | 5 | 3 | 63 | 0 | 2.936 | LHR | 0.69068 | 4.3 | 0 | 4.2509 | -0.049086
D525-216 | 5 | 4 | 64 | 0 | 2.936 | LHR | 0.6815 | 4.3 | 0 | 4.3081 | 0.0081248
D525-216 | 5 | 5 | 65 | 0 | 2.936 | LHR | 0.67256 | 4.4 | 0 | 4.3654 | -0.034616
D525-216 | 5 | 6 | 66 | 0 | 2.936 | LHR | 0.66385 | 4.4 | 0 | 4.4227 | 0.022686
D525-216 | 5 | 7 | 67 | 0 | 2.936 | LHR | 0.65535 | 4.5 | 0 | 4.48 | -0.019965
D525-216 | 5 | 8 | 68 | 0 | 2.936 | LHR | 0.64706 | 4.5 | 0 | 4.5374 | 0.037418
D525-216 | 5 | 9 | 69 | 0 | 2.936 | LHR | 0.63898 | 4.6 | 0 | 4.5948 | -0.0051554
D525-216 | 5 | 10 | 70 | 0 | 2.936 | LHR | 0.63109 | 4.7 | 0 | 4.6523 | -0.047695
D525-216 | 5 | 11 | 71 | 0 | 2.936 | LHR | 0.62338 | 4.7 | 0 | 4.7098 | 0.0098003
D525-216 | 6 | 0 | 72 | 0 | 2.936 | LHR | 0.61586 | 4.8 | 0 | 4.7673 | -0.032675
D525-216 | 6 | 1 | 73 | 0 | 2.936 | LHR | 0.60851 | 4.8 | 0 | 4.8249 | 0.024892
D525-216 | 6 | 2 | 74 | 0 | 2.936 | LHR | 0.60133 | 4.9 | 0 | 4.8825 | -0.017522
D525-216 | 6 | 3 | 75 | 0 | 2.936 | LHR | 0.59432 | 4.9 | 0 | 4.9401 | 0.0401
D525-216 | 6 | 4 | 76 | 0 | 2.936 | LHR | 0.58747 | 5 | 0 | 4.9977 | -0.0022555
D525-216 | 6 | 5 | 77 | 0 | 2.936 | LHR | 0.58076 | 5.1 | 0 | 5.0554 | -0.044582
D525-216 | 6 | 6 | 78 | 0 | 2.936 | LHR | 0.57421 | 5.1 | 0 | 5.1131 | 0.013112
D525-216 | 6 | 7 | 79 | 0 | 2.936 | LHR | 0.5678 | 5.2 | 0 | 5.1708 | -0.029165
D525-216 | 6 | 8 | 80 | 0 | 2.936 | LHR | 0.56153 | 5.2 | 0 | 5.2286 | 0.028581
D525-216 | 6 | 9 | 81 | 0 | 2.936 | LHR | 0.55539 | 5.3 | 0 | 5.2863 | -0.013653
D525-216 | 6 | 10 | 82 | 0 | 2.936 | LHR | 0.54939 | 5.3 | 0 | 5.3441 | 0.044138
D525-216 | 6 | 11 | 83 | 0 | 2.936 | LHR | 0.54351 | 5.4 | 0 | 5.4019 | 0.0019444
D525-216 | 7 | 0 | 84 | 0 | 2.936 | LHR | 0.53775 | 5.5 | 0 | 5.4598 | -0.040224
D525-216 | 7 | 1 | 85 | 0 | 2.936 | LHR | 0.53211 | 5.5 | 0 | 5.5176 | 0.017615
D525-216 | 7 | 2 | 86 | 0 | 2.936 | LHR | 0.52629 | 5.6 | 0 | 5.5787 | -0.021337
D525-216 | 7 | 3 | 87 | 0 | 2.936 | LHR | 0.52118 | 5.6 | 0 | 5.6334 | 0.03337
D525-216 | 7 | 4 | 88 | 0 | 2.936 | LHR | 0.51588 | 5.7 | 0 | 5.6913 | -0.0087319
D525-216 | 7 | 5 | 89 | 0 | 2.936 | LHR | 0.51068 | 5.7 | 0 | 5.7492 | 0.049186
D525-216 | 7 | 6 | 90 | 0 | 2.936 | LHR | 0.50559 | 5.8 | 0 | 5.8071 | 0.0071113
D525-216 | 7 | 7 | 91 | 0 | 2.936 | LHR | 0.50059 | 5.9 | 0 | 5.8651 | -0.034944
D525-216 | 7 | 8 | 92 | 0 | 2.936 | LHR | 0.49569 | 5.9 | 0 | 5.923 | 0.023021
D525-216 | 7 | 9 | 93 | 0 | 2.936 | LHR | 0.49089 | 6 | 0 | 5.981 | -0.019014
D525-216 | 7 | 10 | 94 | 0 | 2.936 | LHR | 0.48618 | 6 | 0 | 6.039 | 0.038978
D525-216 | 7 | 11 | 95 | 0 | 2.936 | LHR | 0.48155 | 6.1 | 0 | 6.097 | -0.0030215
D525-216 | 8 | 0 | 96 | 0 | 2.936 | LHR | 0.47701 | 6.2 | 0 | 6.155 | -0.045006
D525-216 | 8 | 1 | 97 | 0 | 2.936 | LHR | 0.47256 | 6.2 | 0 | 6.213 | 0.01302
D525-216 | 8 | 2 | 98 | 0 | 2.936 | LHR | 0.46818 | 6.3 | 0 | 6.2711 | -0.028948
D525-216 | 8 | 3 | 99 | 0 | 2.936 | LHR | 0.46389 | 6.3 | 0 | 6.3291 | 0.0291
D525-216 | 8 | 4 | 100 | 0 | 2.936 | LHR | 0.45967 | 6.4 | 0 | 6.3872 | -0.012837
D525-216 | 8 | 5 | 101 | 0 | 2.936 | LHR | 0.45553 | 6.4 | 0 | 6.4452 | 0.045225
D525-216 | 8 | 6 | 102 | 0 | 2.936 | LHR | 0.45146 | 6.5 | 0 | 6.5033 | 0.0033015
D525-216 | 8 | 7 | 103 | 0 | 2.936 | LHR | 0.44747 | 6.6 | 0 | 6.5614 | -0.038608
D525-216 | 8 | 8 | 104 | 0 | 2.936 | LHR | 0.44354 | 6.6 | 0 | 6.6195 | 0.0195
D525-216 | 8 | 9 | 105 | 0 | 2.936 | LHR | 0.43968 | 6.7 | 0 | 6.6776 | -0.022401
D525-216 | 8 | 10 | 106 | 0 | 2.936 | LHR | 0.43589 | 6.7 | 0 | 6.7357 | 0.035722
D525-216 | 8 | 11 | 107 | 0 | 2.936 | LHR | 0.43216 | 6.8 | 0 | 6.7938 | -0.006157
D525-216 | 9 | 0 | 108 | 0 | 2.936 | LHR | 0.42849 | 6.9 | 0 | 6.852 | -0.048015
D525-216 | 9 | 1 | 109 | 0 | 2.936 | LHR | 0.42488 | 6.9 | 0 | 6.9101 | 0.010121
D525-216 | 9 | 2 | 110 | 0 | 2.936 | LHR | 0.42134 | 7 | 0 | 6.9683 | -0.031723
D525-216 | 9 | 3 | 111 | 0 | 2.936 | LHR | 0.41785 | 7 | 0 | 7.0264 | 0.026428
D525-216 | 9 | 4 | 112 | 0 | 2.936 | LHR | 0.41442 | 7.1 | 0 | 7.0846 | -0.0154
D525-216 | 9 | 5 | 113 | 0 | 2.936 | LHR | 0.41104 | 7.1 | 0 | 7.1428 | 0.04277
D525-216 | 9 | 6 | 114 | 0 | 2.936 | LHR | 0.40772 | 7.2 | 0 | 7.2009 | 0.00094966
D525-216 | 9 | 7 | 115 | 0 | 2.936 | LHR | 0.40446 | 7.3 | 0 | 7.2591 | -0.040867
D525-216 | 9 | 8 | 116 | 0 | 2.936 | LHR | 0.40124 | 7.3 | 0 | 7.3173 | 0.017335
D525-216 | 9 | 9 | 117 | 0 | 2.936 | LHR | 0.39807 | 7.4 | 0 | 7.3755 | -0.024468
D525-216 | 9 | 10 | 118 | 0 | 2.936 | LHR | 0.39496 | 7.4 | 0 | 7.4337 | 0.033739
D525-216 | 9 | 11 | 119 | 0 | 2.936 | LHR | 0.39189 | 7.5 | 0 | 7.492 | -0.0080444
D525-216 | 10 | 0 | 120 | 0 | 2.936 | LHR | 0.38887 | 7.6 | 0 | 7.5502 | -0.049822
D525-216 | 10 | 1 | 121 | 0 | 2.936 | LHR | 0.38589 | 7.6 | 0 | 7.6084 | 0.0084055
D525-216 | 10 | 2 | 122 | 0 | 2.936 | LHR | 0.38296 | 7.7 | 0 | 7.6666 | -0.033383
D525-216 | 10 | 3 | 123 | 0 | 2.936 | LHR | 0.38007 | 7.7 | 0 | 7.7249 | 0.024872
D525-216 | 10 | 4 | 124 | 0 | 2.936 | LHR | 0.37723 | 7.8 | 0 | 7.7831 | -0.016888
D525-216 | 10 | 5 | 125 | 0 | 2.936 | LHR | 0.37443 | 7.8 | 0 | 7.8414 | 0.041357
D525-216 | 10 | 6 | 126 | 0 | 2.936 | LHR | 0.37166 | 7.9 | 0 | 7.8996 | -0.00039175
D525-216 | 10 | 7 | 127 | 0 | 2.936 | LHR | 0.36894 | 8 | 0 | 7.9579 | -0.042131
D525-216 | 10 | 8 | 128 | 0 | 2.936 | LHR | 0.36626 | 8 | 0 | 8.0161 | 0.01612
D525-216 | 10 | 9 | 129 | 0 | 2.936 | LHR | 0.36362 | 8.1 | 0 | 8.0744 | -0.025614
D525-216 | 10 | 10 | 130 | 0 | 2.936 | LHR | 0.36101 | 8.1 | 0 | 8.1326 | 0.032649
D525-216 | 10 | 11 | 131 | 0 | 2.936 | LHR | 0.35845 | 8.2 | 0 | 8.1909 | -0.0090642
D525-216 | 11 | 0 | 132 | 0 | 2.936 | LHR | 0.35591 | 8.2 | 0 | 8.2492 | 0.049207
D525-216 | 11 | 1 | 133 | 0 | 2.936 | LHR | 0.35342 | 8.3 | 0 | 8.3075 | 0.0074903
D525-216 | 11 | 2 | 134 | 0 | 2.936 | LHR | 0.35095 | 8.4 | 0 | 8.3658 | -0.034207
D525-216 | 11 | 3 | 135 | 0 | 2.936 | LHR | 0.34852 | 8.4 | 0 | 8.4241 | 0.024073
D525-216 | 11 | 4 | 136 | 0 | 2.936 | LHR | 0.34613 | 8.5 | 0 | 8.4824 | -0.017613
D525-216 | 11 | 5 | 137 | 0 | 2.936 | LHR | 0.34377 | 8.5 | 0 | 8.5407 | 0.040669
D525-216 | 11 | 6 | 138 | 0 | 2.936 | LHR | 0.34144 | 8.6 | 0 | 8.599 | -0.0010239
D525-216 | 11 | 7 | 139 | 0 | 2.936 | LHR | 0.33914 | 8.7 | 0 | 8.6573 | -0.042706
D525-216 | 11 | 8 | 140 | 0 | 2.936 | LHR | 0.33687 | 8.7 | 0 | 8.7156 | 0.015606
D525-216 | 11 | 9 | 141 | 0 | 2.936 | LHR | 0.33463 | 8.8 | 0 | 8.7739 | -0.026078
D525-216 | 11 | 10 | 142 | 0 | 2.936 | LHR | 0.33242 | 8.8 | 0 | 8.8322 | 0.032227
D525-216 | 11 | 11 | 143 | 0 | 2.936 | LHR | 0.33024 | 8.9 | 0 | 8.8906 | -0.0094423
D525-216 | 12 | 0 | 144 | 0 | 2.936 | LHR | 0.32809 | 8.9 | 0 | 8.9489 | 0.048873
D525-216 | 12 | 1 | 145 | 0 | 2.936 | LHR | 0.32596 | 9 | 0 | 9.0072 | 0.0072125
D525-216 | 12 | 2 | 146 | 0 | 2.936 | LHR | 0.32386 | 9.1 | 0 | 9.0655 | -0.034466
D525-216 | 12 | 3 | 147 | 0 | 2.936 | LHR | 0.32179 | 9.1 | 0 | 9.1239 | 0.023878
D525-216 | 12 | 4 | 148 | 0 | 2.936 | LHR | 0.31975 | 9.2 | 0 | 9.1822 | -0.017798
D525-216 | 12 | 5 | 149 | 0 | 2.936 | LHR | 0.31773 | 9.2 | 0 | 9.2406 | 0.04055
D525-216 | 12 | 6 | 150 | 0 | 2.936 | LHR | 0.31574 | 9.3 | 0 | 9.2989 | -0.0010921
D525-216 | 12 | 7 | 151 | 0 | 2.936 | LHR | 0.31377 | 9.4 | 0 | 9.3572 | -0.042768
D525-216 | 12 | 8 | 152 | 0 | 2.936 | LHR | 0.31182 | 9.4 | 0 | 9.4156 | 0.015598
D525-216 | 12 | 9 | 153 | 0 | 2.936 | LHR | 0.3099 | 9.5 | 0 | 9.4739 | -0.026068
D525-216 | 12 | 10 | 154 | 0 | 2.936 | LHR | 0.308 | 9.5 | 0 | 9.5323 | 0.032313
D525-216 | 12 | 11 | 155 | 0 | 2.936 | LHR | 0.30613 | 9.6 | 0 | 9.5907 | -0.0093346
D525-216 | 13 | 0 | 156 | 0 | 2.936 | LHR | 0.30428 | 9.6 | 0 | 9.649 | 0.049007
D525-216 | 13 | 1 | 157 | 0 | 2.936 | LHR | 0.30245 | 9.7 | 0 | 9.7074 | 0.0073897
D525-216 | 13 | 2 | 158 | 0 | 2.936 | LHR | 0.30064 | 9.8 | 0 | 9.7657 | -0.034265
D525-216 | 13 | 3 | 159 | 0 | 2.936 | LHR | 0.29886 | 9.8 | 0 | 9.8241 | 0.024129
D525-216 | 13 | 4 | 160 | 0 | 2.936 | LHR | 0.29709 | 9.9 | 0 | 9.8825 | -0.017506
D525-216 | 13 | 5 | 161 | 0 | 2.936 | LHR | 0.29535 | 9.9 | 0 | 9.9408 | 0.040849
D525-216 | 13 | 6 | 162 | 0 | 2.936 | LHR | 0.29362 | 10 | 0 | 9.9992 | -0.00078332
D525-216 | 13 | 7 | 163 | 0 | 2.936 | LHR | 0.29192 | 10.1 | 0 | 10.0576 | -0.042381
D525-216 | 13 | 8 | 164 | 0 | 2.936 | LHR | 0.29023 | 10.1 | 0 | 10.116 | 0.015975
D525-216 | 13 | 9 | 165 | 0 | 2.936 | LHR | 0.28857 | 10.2 | 0 | 10.1744 | -0.025622
D525-216 | 13 | 10 | 166 | 0 | 2.936 | LHR | 0.28692 | 10.2 | 0 | 10.2327 | 0.032746
D525-216 | 13 | 11 | 167 | 0 | 2.936 | LHR | 0.28529 | 10.3 | 0 | 10.2911 | -0.0088617
D525-216 | 14 | 0 | 168 | 0 | 2.936 | LHR | 0.28368 | 10.3 | 0 | 10.3495 | 0.049544
D525-216 | 14 | 1 | 169 | 0 | 2.936 | LHR | 0.28209 | 10.4 | 0 | 10.4079 | 0.0079151
D525-216 | 14 | 2 | 170 | 0 | 2.936 | LHR | 0.28052 | 10.5 | 0 | 10.4663 | -0.033686
D525-216 | 14 | 3 | 171 | 0 | 2.936 | LHR | 0.27896 | 10.5 | 0 | 10.5247 | 0.024693
D525-216 | 14 | 4 | 172 | 0 | 2.936 | LHR | 0.27742 | 10.6 | 0 | 10.5831 | -0.016921
D525-216 | 14 | 5 | 173 | 0 | 2.936 | LHR | 0.2759 | 10.6 | 0 | 10.6415 | 0.041498
D525-216 | 14 | 6 | 174 | 0 | 2.936 | LHR | 0.2744 | 10.7 | 0 | 10.6999 | -9.6576e-05
D525-216 | 14 | 7 | 175 | 0 | 2.936 | LHR | 0.27291 | 10.8 | 0 | 10.7583 | -0.041717
D525-216 | 14 | 8 | 176 | 0 | 2.936 | LHR | 0.27143 | 10.8 | 0 | 10.8167 | 0.016737
D525-216 | 14 | 9 | 177 | 0 | 2.936 | LHR | 0.26998 | 10.9 | 0 | 10.8751 | -0.024919
D525-216 | 14 | 10 | 178 | 0 | 2.936 | LHR | 0.26853 | 10.9 | 0 | 10.9335 | 0.03352
D525-216 | 14 | 11 | 179 | 0 | 2.936 | LHR | 0.2671 | 11 | 0 | 10.9919 | -0.008068
D525-216 | 15 | 0 | 180 | 0 | 2.936 | LHR | 0.26569 | 11.1 | 0 | 11.0503 | -0.049694
D525-216 | 15 | 1 | 181 | 0 | 2.936 | LHR | 0.2643 | 11.1 | 0 | 11.1087 | 0.0087148
D525-216 | 15 | 2 | 182 | 0 | 2.936 | LHR | 0.26291 | 11.2 | 0 | 11.1671 | -0.03285
D525-216 | 15 | 3 | 183 | 0 | 2.936 | LHR | 0.26155 | 11.2 | 0 | 11.2256 | 0.025559
D525-216 | 15 | 4 | 184 | 0 | 2.936 | LHR | 0.26019 | 11.3 | 0 | 11.284 | -0.016025
D525-216 | 15 | 5 | 185 | 0 | 2.936 | LHR | 0.25885 | 11.3 | 0 | 11.3424 | 0.042389
D525-216 | 15 | 6 | 186 | 0 | 2.936 | LHR | 0.25753 | 11.4 | 0 | 11.4008 | 0.0007906
D525-216 | 15 | 7 | 187 | 0 | 2.936 | LHR | 0.25621 | 11.5 | 0 | 11.4592 | -0.040784
D525-216 | 15 | 8 | 188 | 0 | 2.936 | LHR | 0.25491 | 11.5 | 0 | 11.5177 | 0.017655
D525-216 | 15 | 9 | 189 | 0 | 2.936 | LHR | 0.25363 | 11.6 | 0 | 11.5761 | -0.023945
D525-216 | 15 | 10 | 190 | 0 | 2.936 | LHR | 0.25235 | 11.6 | 0 | 11.6345 | 0.034496
D525-216 | 15 | 11 | 191 | 0 | 2.936 | LHR | 0.25109 | 11.7 | 0 | 11.6929 | -0.0070747
D525-216 | 16 | 0 | 192 | 0 | 2.936 | LHR | 0.24984 | 11.8 | 0 | 11.7513 | -0.048667
D525-216 | 16 | 1 | 193 | 0 | 2.936 | LHR | 0.24861 | 11.8 | 0 | 11.8098 | 0.0097567
D525-216 | 16 | 2 | 194 | 0 | 2.936 | LHR | 0.24738 | 11.9 | 0 | 11.8682 | -0.031811
D525-216 | 16 | 3 | 195 | 0 | 2.936 | LHR | 0.24617 | 11.9 | 0 | 11.9266 | 0.02662
D525-216 | 16 | 4 | 196 | 0 | 2.936 | LHR | 0.24497 | 12 | 0 | 11.9851 | -0.014908
D525-216 | 16 | 5 | 197 | 0 | 2.936 | LHR | 0.24378 | 12 | 0 | 12.0435 | 0.043498
D525-216 | 16 | 6 | 198 | 0 | 2.936 | LHR | 0.24261 | 12.1 | 0 | 12.1019 | 0.0019266
D525-216 | 16 | 7 | 199 | 0 | 2.936 | LHR | 0.24144 | 12.2 | 0 | 12.1604 | -0.039629
D525-216 | 16 | 8 | 200 | 0 | 2.936 | LHR | 0.24028 | 12.2 | 0 | 12.2188 | 0.018823
D525-216 | 16 | 9 | 201 | 0 | 2.936 | LHR | 0.23914 | 12.3 | 0 | 12.2772 | -0.022776
D525-216 | 16 | 10 | 202 | 0 | 2.936 | LHR | 0.23801 | 12.3 | 0 | 12.3357 | 0.035668
D525-216 | 16 | 11 | 203 | 0 | 2.936 | LHR | 0.23689 | 12.4 | 0 | 12.3941 | -0.0058526
D525-216 | 17 | 0 | 204 | 0 | 2.936 | LHR | 0.23578 | 12.5 | 0 | 12.4526 | -0.04745
D525-216 | 17 | 1 | 205 | 0 | 2.936 | LHR | 0.23467 | 12.5 | 0 | 12.511 | 0.011026
D525-216 | 17 | 2 | 206 | 0 | 2.936 | LHR | 0.23358 | 12.6 | 0 | 12.5695 | -0.030538
D525-216 | 17 | 3 | 207 | 0 | 2.936 | LHR | 0.2325 | 12.6 | 0 | 12.6279 | 0.027903
D525-216 | 17 | 4 | 208 | 0 | 2.936 | LHR | 0.23143 | 12.7 | 0 | 12.6863 | -0.013659
D525-216 | 17 | 5 | 209 | 0 | 2.936 | LHR | 0.23037 | 12.7 | 0 | 12.7448 | 0.04477
D525-216 | 17 | 6 | 210 | 0 | 2.936 | LHR | 0.22932 | 12.8 | 0 | 12.8032 | 0.0032374
D525-216 | 17 | 7 | 211 | 0 | 2.936 | LHR | 0.22828 | 12.9 | 0 | 12.8617 | -0.03832
D525-216 | 17 | 8 | 212 | 0 | 2.936 | LHR | 0.22724 | 12.9 | 0 | 12.9201 | 0.020147
D525-216 | 17 | 9 | 213 | 0 | 2.936 | LHR | 0.22622 | 13 | 0 | 12.9786 | -0.021426
D525-216 | 17 | 10 | 214 | 0 | 2.936 | LHR | 0.2252 | 13 | 0 | 13.037 | 0.037011
D525-216 | 17 | 11 | 215 | 0 | 2.936 | LHR | 0.2242 | 13.1 | 0 | 13.0955 | -0.0044911
D525-216 | 18 | 0 | 216 | 0 | 2.936 | LHR | 0.2232 | 13.2 | 0 | 13.1539 | -0.046055
D800-384 | 2 | 0 | 24 | 0 | 4.313 | 12 | 2.0593 | 2.1 | 0 | 2.0944 | -0.0055888
D800-384 | 2 | 1 | 25 | 0 | 4.313 | 12 | 2.0767 | 2.1 | 0 | 2.0768 | -0.023157
D800-384 | 2 | 2 | 26 | 0 | 4.313 | 12 | 2.0854 | 2.1 | 0 | 2.0682 | -0.031822
D800-384 | 2 | 3 | 27 | 0 | 4.313 | 12 | 2.0871 | 2.1 | 0 | 2.0665 | -0.033543
D800-384 | 2 | 4 | 28 | 0 | 4.313 | 12 | 2.0883 | 2.1 | 0 | 2.0653 | -0.034715
D800-384 | 2 | 5 | 29 | 0 | 4.313 | 12 | 2.075 | 2.1 | 0 | 2.0785 | -0.021495
D800-384 | 2 | 6 | 30 | 0 | 4.313 | 12 | 2.0632 | 2.1 | 0 | 2.0904 | -0.0095904
D800-384 | 2 | 7 | 31 | 0 | 4.313 | 12 | 2.0486 | 2.1 | 0 | 2.1053 | 0.0053433
D800-384 | 2 | 8 | 32 | 0 | 4.313 | 12 | 2.0317 | 2.1 | 0 | 2.1228 | 0.022818
D800-384 | 2 | 9 | 33 | 0 | 4.313 | 12 | 2.0131 | 2.1 | 0 | 2.1424 | 0.042446
D800-384 | 2 | 10 | 34 | 0 | 4.313 | 12 | 1.9931 | 2.2 | 0 | 2.1639 | -0.036088
D800-384 | 2 | 11 | 35 | 0 | 4.313 | 12 | 1.9721 | 2.2 | 0 | 2.187 | -0.013038
D800-384 | 3 | 0 | 36 | 0 | 4.313 | 12 | 1.9504 | 2.2 | 0 | 2.2114 | 0.011387
D800-384 | 3 | 1 | 37 | 0 | 4.313 | 12 | 1.928 | 2.2 | 0 | 2.237 | 0.03701
D800-384 | 3 | 2 | 38 | 0 | 4.313 | 12 | 1.9053 | 2.3 | 0 | 2.2637 | -0.036314
D800-384 | 3 | 3 | 39 | 0 | 4.313 | 12 | 1.8823 | 2.3 | 0 | 2.2913 | -0.0087079
D800-384 | 3 | 4 | 40 | 0 | 4.313 | 12 | 1.8593 | 2.3 | 0 | 2.3197 | 0.019723
D800-384 | 3 | 5 | 41 | 0 | 4.313 | 12 | 1.8362 | 2.3 | 0 | 2.3489 | 0.048888
D800-384 | 3 | 6 | 42 | 0 | 4.313 | 12 | 1.8132 | 2.4 | 0 | 2.3787 | -0.021288
D800-384 | 3 | 7 | 43 | 0 | 4.313 | 12 | 1.7903 | 2.4 | 0 | 2.4091 | 0.0091284
D800-384 | 3 | 8 | 44 | 0 | 4.313 | 12 | 1.7676 | 2.4 | 0 | 2.4401 | 0.040077
D800-384 | 3 | 9 | 45 | 0 | 4.313 | 12 | 1.7451 | 2.5 | 0 | 2.4715 | -0.028491
D800-384 | 3 | 10 | 46 | 0 | 4.313 | 12 | 1.7229 | 2.5 | 0 | 2.5034 | 0.0033781
D800-384 | 3 | 11 | 47 | 0 | 4.313 | 12 | 1.7009 | 2.5 | 0 | 2.5356 | 0.035648
D800-384 | 4 | 0 | 48 | 0 | 4.313 | 12 | 1.6793 | 2.6 | 0 | 2.5683 | -0.031718
D800-384 | 4 | 1 | 49 | 0 | 4.313 | 12 | 1.658 | 2.6 | 0 | 2.6013 | 0.00125
D800-384 | 4 | 2 | 50 | 0 | 4.313 | 12 | 1.6371 | 2.6 | 0 | 2.6345 | 0.034525
D800-384 | 4 | 3 | 51 | 0 | 4.313 | 12 | 1.6165 | 2.7 | 0 | 2.6681 | -0.031918
D800-384 | 4 | 4 | 52 | 0 | 4.313 | 12 | 1.5963 | 2.7 | 0 | 2.7019 | 0.0018985
D800-384 | 4 | 5 | 53 | 0 | 4.313 | 12 | 1.5764 | 2.7 | 0 | 2.736 | 0.035956
D800-384 | 4 | 6 | 54 | 0 | 4.313 | 12 | 1.5569 | 2.8 | 0 | 2.7702 | -0.029764
D800-384 | 4 | 7 | 55 | 0 | 4.313 | 12 | 1.5378 | 2.8 | 0 | 2.8047 | 0.0047235
D800-384 | 4 | 8 | 56 | 0 | 4.313 | 12 | 1.519 | 2.8 | 0 | 2.8394 | 0.039404
D800-384 | 4 | 9 | 57 | 0 | 4.313 | 12 | 1.5006 | 2.9 | 0 | 2.8743 | -0.02574
D800-384 | 4 | 10 | 58 | 0 | 4.313 | 12 | 1.4825 | 2.9 | 0 | 2.9093 | 0.0092847
D800-384 | 4 | 11 | 59 | 0 | 4.313 | 12 | 1.4648 | 2.9 | 0 | 2.9445 | 0.044465
D800-384 | 5 | 0 | 60 | 0 | 4.313 | 12 | 1.4474 | 3 | 0 | 2.9798 | -0.020207
D800-384 | 5 | 1 | 61 | 0 | 4.313 | 12 | 1.4304 | 3 | 0 | 3.0153 | 0.015255
D800-384 | 5 | 2 | 62 | 0 | 4.313 | 12 | 1.4137 | 3.1 | 0 | 3.0508 | -0.049151
D800-384 | 5 | 3 | 63 | 0 | 4.313 | 12 | 1.3973 | 3.1 | 0 | 3.0866 | -0.013441
D800-384 | 5 | 4 | 64 | 0 | 4.313 | 12 | 1.3813 | 3.1 | 0 | 3.1224 | 0.022385
D800-384 | 5 | 5 | 65 | 0 | 4.313 | 12 | 1.3656 | 3.2 | 0 | 3.1583 | -0.041684
D800-384 | 5 | 6 | 66 | 0 | 4.313 | 12 | 1.3502 | 3.2 | 0 | 3.1944 | -0.005649
D800-384 | 5 | 7 | 67 | 0 | 4.313 | 12 | 1.3351 | 3.2 | 0 | 3.2305 | 0.030477
D800-384 | 5 | 8 | 68 | 0 | 4.313 | 12 | 1.3203 | 3.3 | 0 | 3.2667 | -0.033303
D800-384 | 5 | 9 | 69 | 0 | 4.313 | 12 | 1.3058 | 3.3 | 0 | 3.303 | 0.002999
D800-384 | 5 | 10 | 70 | 0 | 4.313 | 12 | 1.2916 | 3.3 | 0 | 3.3394 | 0.03938
D800-384 | 5 | 11 | 71 | 0 | 4.313 | 12 | 1.2776 | 3.4 | 0 | 3.3758 | -0.02416
D800-384 | 6 | 0 | 72 | 0 | 4.313 | 12 | 1.2639 | 3.4 | 0 | 3.4124 | 0.012373
D800-384 | 6 | 1 | 73 | 0 | 4.313 | 12 | 1.2505 | 3.4 | 0 | 3.449 | 0.048974
D800-384 | 6 | 2 | 74 | 0 | 4.313 | 12 | 1.2374 | 3.5 | 0 | 3.4856 | -0.014362
D800-384 | 6 | 3 | 75 | 0 | 4.313 | 12 | 1.2245 | 3.5 | 0 | 3.5224 | 0.022366
D800-384 | 6 | 4 | 76 | 0 | 4.313 | 12 | 1.2118 | 3.6 | 0 | 3.5592 | -0.040847
D800-384 | 6 | 5 | 77 | 0 | 4.313 | 12 | 1.1994 | 3.6 | 0 | 3.596 | -0.0040024
D800-384 | 6 | 6 | 78 | 0 | 4.313 | 12 | 1.1872 | 3.6 | 0 | 3.6329 | 0.032893
D800-384 | 6 | 7 | 79 | 0 | 4.313 | 12 | 1.1753 | 3.7 | 0 | 3.6698 | -0.030158
D800-384 | 6 | 8 | 80 | 0 | 4.313 | 12 | 1.1635 | 3.7 | 0 | 3.7068 | 0.0068391
D800-384 | 6 | 9 | 81 | 0 | 4.313 | 12 | 1.152 | 3.7 | 0 | 3.7439 | 0.043885
D800-384 | 6 | 10 | 82 | 0 | 4.313 | 12 | 1.1407 | 3.8 | 0 | 3.781 | -0.019025
D800-384 | 6 | 11 | 83 | 0 | 4.313 | 12 | 1.1296 | 3.8 | 0 | 3.8181 | 0.018105
D800-384 | 7 | 0 | 84 | 0 | 4.313 | 12 | 1.1187 | 3.9 | 0 | 3.8553 | -0.044722
D800-384 | 7 | 1 | 85 | 0 | 4.313 | 12 | 1.108 | 3.9 | 0 | 3.8925 | -0.0075096
D800-384 | 7 | 2 | 86 | 0 | 4.313 | 12 | 1.0975 | 3.9 | 0 | 3.9297 | 0.02974
D800-384 | 7 | 3 | 87 | 0 | 4.313 | 12 | 1.0872 | 4 | 0 | 3.967 | -0.032972
D800-384 | 7 | 4 | 88 | 0 | 4.313 | 12 | 1.0771 | 4 | 0 | 4.0043 | 0.0043488
D800-384 | 7 | 5 | 89 | 0 | 4.313 | 12 | 1.0671 | 4 | 0 | 4.0417 | 0.041701
D800-384 | 7 | 6 | 90 | 0 | 4.313 | 12 | 1.0573 | 4.1 | 0 | 4.0791 | -0.020911
D800-384 | 7 | 7 | 91 | 0 | 4.313 | 12 | 1.0477 | 4.1 | 0 | 4.1165 | 0.016507
D800-384 | 7 | 8 | 92 | 0 | 4.313 | 12 | 1.0383 | 4.2 | 0 | 4.154 | -0.046047
D800-384 | 7 | 9 | 93 | 0 | 4.313 | 12 | 1.029 | 4.2 | 0 | 4.1914 | -0.0085724
D800-384 | 7 | 10 | 94 | 0 | 4.313 | 12 | 1.0199 | 4.2 | 0 | 4.2289 | 0.028929
D800-384 | 7 | 11 | 95 | 0 | 4.313 | 12 | 1.0109 | 4.3 | 0 | 4.2665 | -0.033543
D800-384 | 8 | 0 | 96 | 0 | 4.313 | 12 | 1.0021 | 4.3 | 0 | 4.304 | 0.0040132
D800-384 | 8 | 1 | 97 | 0 | 4.313 | 12 | 0.99342 | 4.3 | 0 | 4.3416 | 0.041589
D800-384 | 8 | 2 | 98 | 0 | 4.313 | 12 | 0.98488 | 4.4 | 0 | 4.3792 | -0.020804
D800-384 | 8 | 3 | 99 | 0 | 4.313 | 12 | 0.9765 | 4.4 | 0 | 4.4168 | 0.016817
D800-384 | 8 | 4 | 100 | 0 | 4.313 | 12 | 0.96824 | 4.5 | 0 | 4.4545 | -0.045535
D800-384 | 8 | 5 | 101 | 0 | 4.313 | 12 | 0.96012 | 4.5 | 0 | 4.4921 | -0.0078625
D800-384 | 8 | 6 | 102 | 0 | 4.313 | 12 | 0.95213 | 4.5 | 0 | 4.5298 | 0.029825
D800-384 | 8 | 7 | 103 | 0 | 4.313 | 12 | 0.94427 | 4.6 | 0 | 4.5675 | -0.032465
D800-384 | 8 | 8 | 104 | 0 | 4.313 | 12 | 0.93654 | 4.6 | 0 | 4.6053 | 0.0052639
D800-384 | 8 | 9 | 105 | 0 | 4.313 | 12 | 0.92892 | 4.6 | 0 | 4.643 | 0.043011
D800-384 | 8 | 10 | 106 | 0 | 4.313 | 12 | 0.92143 | 4.7 | 0 | 4.6808 | -0.019227
D800-384 | 8 | 11 | 107 | 0 | 4.313 | 12 | 0.91405 | 4.7 | 0 | 4.7186 | 0.018555
D800-384 | 9 | 0 | 108 | 0 | 4.313 | 12 | 0.90679 | 4.8 | 0 | 4.7564 | -0.043646
D800-384 | 9 | 1 | 109 | 0 | 4.313 | 12 | 0.89963 | 4.8 | 0 | 4.7942 | -0.0058281
D800-384 | 9 | 2 | 110 | 0 | 4.313 | 12 | 0.89259 | 4.8 | 0 | 4.832 | 0.032
D800-384 | 9 | 3 | 111 | 0 | 4.313 | 12 | 0.88565 | 4.9 | 0 | 4.8698 | -0.030152
D800-384 | 9 | 4 | 112 | 0 | 4.313 | 12 | 0.87882 | 4.9 | 0 | 4.9077 | 0.0077116
D800-384 | 9 | 5 | 113 | 0 | 4.313 | 12 | 0.87209 | 4.9 | 0 | 4.9456 | 0.045585
D800-384 | 9 | 6 | 114 | 0 | 4.313 | 12 | 0.86546 | 5 | 0 | 4.9835 | -0.016523
D800-384 | 9 | 7 | 115 | 0 | 4.313 | 12 | 0.85893 | 5 | 0 | 5.0214 | 0.021381
D800-384 | 9 | 8 | 116 | 0 | 4.313 | 12 | 0.85249 | 5.1 | 0 | 5.0593 | -0.040703
D800-384 | 9 | 9 | 117 | 0 | 4.313 | 12 | 0.84615 | 5.1 | 0 | 5.0972 | -0.0027709
D800-384 | 9 | 10 | 118 | 0 | 4.313 | 12 | 0.83989 | 5.1 | 0 | 5.1352 | 0.035172
D800-384 | 9 | 11 | 119 | 0 | 4.313 | 12 | 0.83373 | 5.2 | 0 | 5.1731 | -0.026875
D800-384 | 10 | 0 | 120 | 0 | 4.313 | 12 | 0.82766 | 5.2 | 0 | 5.2111 | 0.01109
D800-384 | 10 | 1 | 121 | 0 | 4.313 | 12 | 0.82167 | 5.2 | 0 | 5.2491 | 0.049066
D800-384 | 10 | 2 | 122 | 0 | 4.313 | 12 | 0.81577 | 5.3 | 0 | 5.2871 | -0.012945
D800-384 | 10 | 3 | 123 | 0 | 4.313 | 12 | 0.80995 | 5.3 | 0 | 5.3251 | 0.025053
D800-384 | 10 | 4 | 124 | 0 | 4.313 | 12 | 0.8042 | 5.4 | 0 | 5.3631 | -0.036933
D800-384 | 10 | 5 | 125 | 0 | 4.313 | 12 | 0.79854 | 5.4 | 0 | 5.4011 | 0.0010867
D800-384 | 10 | 6 | 126 | 0 | 4.313 | 12 | 0.79296 | 5.4 | 0 | 5.4391 | 0.039114
D800-384 | 10 | 7 | 127 | 0 | 4.313 | 12 | 0.78745 | 5.5 | 0 | 5.4772 | -0.022848
D800-384 | 10 | 8 | 128 | 0 | 4.313 | 12 | 0.78202 | 5.5 | 0 | 5.5152 | 0.015204
D800-384 | 10 | 9 | 129 | 0 | 4.313 | 12 | 0.77666 | 5.6 | 0 | 5.5533 | -0.046741
D800-384 | 10 | 10 | 130 | 0 | 4.313 | 12 | 0.77137 | 5.6 | 0 | 5.5913 | -0.0086713
D800-384 | 10 | 11 | 131 | 0 | 4.313 | 12 | 0.76616 | 5.6 | 0 | 5.6294 | 0.029402
D800-384 | 11 | 0 | 132 | 0 | 4.313 | 12 | 0.76101 | 5.7 | 0 | 5.6675 | -0.032509
D800-384 | 11 | 1 | 133 | 0 | 4.313 | 12 | 0.75593 | 5.7 | 0 | 5.7056 | 0.0055849
D800-384 | 11 | 2 | 134 | 0 | 4.313 | 12 | 0.75091 | 5.7 | 0 | 5.7437 | 0.043682
D800-384 | 11 | 3 | 135 | 0 | 4.313 | 12 | 0.74596 | 5.8 | 0 | 5.7818 | -0.018212
D800-384 | 11 | 4 | 136 | 0 | 4.313 | 12 | 0.74108 | 5.8 | 0 | 5.8199 | 0.019908
D800-384 | 11 | 5 | 137 | 0 | 4.313 | 12 | 0.73625 | 5.9 | 0 | 5.858 | -0.041967
D800-384 | 11 | 6 | 138 | 0 | 4.313 | 12 | 0.73149 | 5.9 | 0 | 5.8962 | -0.0038397
D800-384 | 11 | 7 | 139 | 0 | 4.313 | 12 | 0.72679 | 5.9 | 0 | 5.9343 | 0.034298
D800-384 | 11 | 8 | 140 | 0 | 4.313 | 12 | 0.72215 | 6 | 0 | 5.9724 | -0.027557
D800-384 | 11 | 9 | 141 | 0 | 4.313 | 12 | 0.71757 | 6 | 0 | 6.0106 | 0.010597
D800-384 | 11 | 10 | 142 | 0 | 4.313 | 12 | 0.71304 | 6 | 0 | 6.0488 | 0.048758
D800-384 | 11 | 11 | 143 | 0 | 4.313 | 12 | 0.70857 | 6.1 | 0 | 6.0869 | -0.013075
D800-384 | 12 | 0 | 144 | 0 | 4.313 | 12 | 0.70415 | 6.1 | 0 | 6.1251 | 0.025089
D800-384 | 12 | 1 | 145 | 0 | 4.313 | 12 | 0.69979 | 6.2 | 0 | 6.1633 | -0.036731
D800-384 | 12 | 2 | 146 | 0 | 4.313 | 12 | 0.69548 | 6.2 | 0 | 6.2015 | 0.0014545
D800-384 | 12 | 3 | 147 | 0 | 4.313 | 12 | 0.69122 | 6.2 | 0 | 6.2396 | 0.039647
D800-384 | 12 | 4 | 148 | 0 | 4.313 | 12 | 0.68702 | 6.3 | 0 | 6.2778 | -0.022162
D800-384 | 12 | 5 | 149 | 0 | 4.313 | 12 | 0.68286 | 6.3 | 0 | 6.316 | 0.016045
D800-384 | 12 | 6 | 150 | 0 | 4.313 | 12 | 0.67876 | 6.4 | 0 | 6.3543 | -0.045747
D800-384 | 12 | 7 | 151 | 0 | 4.313 | 12 | 0.6747 | 6.4 | 0 | 6.3925 | -0.0075387
D800-384 | 12 | 8 | 152 | 0 | 4.313 | 12 | 0.67069 | 6.4 | 0 | 6.4307 | 0.030681
D800-384 | 12 | 9 | 153 | 0 | 4.313 | 12 | 0.66673 | 6.5 | 0 | 6.4689 | -0.031095
D800-384 | 12 | 10 | 154 | 0 | 4.313 | 12 | 0.66281 | 6.5 | 0 | 6.5071 | 0.007134
D800-384 | 12 | 11 | 155 | 0 | 4.313 | 12 | 0.65894 | 6.5 | 0 | 6.5454 | 0.045361
D800-384 | 13 | 0 | 156 | 0 | 4.313 | 12 | 0.65511 | 6.6 | 0 | 6.5836 | -0.016403
D800-384 | 13 | 1 | 157 | 0 | 4.313 | 12 | 0.65133 | 6.6 | 0 | 6.6218 | 0.021845
D800-384 | 13 | 2 | 158 | 0 | 4.313 | 12 | 0.64759 | 6.7 | 0 | 6.6601 | -0.039912
D800-384 | 13 | 3 | 159 | 0 | 4.313 | 12 | 0.64389 | 6.7 | 0 | 6.6983 | -0.0016613
D800-384 | 13 | 4 | 160 | 0 | 4.313 | 12 | 0.64023 | 6.7 | 0 | 6.7366 | 0.036599
D800-384 | 13 | 5 | 161 | 0 | 4.313 | 12 | 0.63662 | 6.8 | 0 | 6.7749 | -0.025137
D800-384 | 13 | 6 | 162 | 0 | 4.313 | 12 | 0.63304 | 6.8 | 0 | 6.8131 | 0.013123
D800-384 | 13 | 7 | 163 | 0 | 4.313 | 12 | 0.62951 | 6.9 | 0 | 6.8514 | -0.048607
D800-384 | 13 | 8 | 164 | 0 | 4.313 | 12 | 0.62601 | 6.9 | 0 | 6.8897 | -0.010334
D800-384 | 13 | 9 | 165 | 0 | 4.313 | 12 | 0.62255 | 6.9 | 0 | 6.9279 | 0.027946
D800-384 | 13 | 10 | 166 | 0 | 4.313 | 12 | 0.61913 | 7 | 0 | 6.9662 | -0.033773
D800-384 | 13 | 11 | 167 | 0 | 4.313 | 12 | 0.61575 | 7 | 0 | 7.0045 | 0.0045116
D800-384 | 14 | 0 | 168 | 0 | 4.313 | 12 | 0.6124 | 7 | 0 | 7.0428 | 0.042794
D800-384 | 14 | 1 | 169 | 0 | 4.313 | 12 | 0.60909 | 7.1 | 0 | 7.0811 | -0.01891
D800-384 | 14 | 2 | 170 | 0 | 4.313 | 12 | 0.60581 | 7.1 | 0 | 7.1194 | 0.019394
D800-384 | 14 | 3 | 171 | 0 | 4.313 | 12 | 0.60257 | 7.2 | 0 | 7.1577 | -0.042313
D800-384 | 14 | 4 | 172 | 0 | 4.313 | 12 | 0.59936 | 7.2 | 0 | 7.196 | -0.0040029
D800-384 | 14 | 5 | 173 | 0 | 4.313 | 12 | 0.59619 | 7.2 | 0 | 7.2343 | 0.034295
D800-384 | 14 | 6 | 174 | 0 | 4.313 | 12 | 0.59305 | 7.3 | 0 | 7.2726 | -0.027389
D800-384 | 14 | 7 | 175 | 0 | 4.313 | 12 | 0.58994 | 7.3 | 0 | 7.3109 | 0.010925
D800-384 | 14 | 8 | 176 | 0 | 4.313 | 12 | 0.58686 | 7.3 | 0 | 7.3492 | 0.049245
D800-384 | 14 | 9 | 177 | 0 | 4.313 | 12 | 0.58382 | 7.4 | 0 | 7.3876 | -0.012436
D800-384 | 14 | 10 | 178 | 0 | 4.313 | 12 | 0.58081 | 7.4 | 0 | 7.4259 | 0.025887
D800-384 | 14 | 11 | 179 | 0 | 4.313 | 12 | 0.57782 | 7.5 | 0 | 7.4642 | -0.035789
D800-384 | 15 | 0 | 180 | 0 | 4.313 | 12 | 0.57487 | 7.5 | 0 | 7.5025 | 0.0025397
D800-384 | 15 | 1 | 181 | 0 | 4.313 | 12 | 0.57195 | 7.5 | 0 | 7.5409 | 0.040869
D800-384 | 15 | 2 | 182 | 0 | 4.313 | 12 | 0.56906 | 7.6 | 0 | 7.5792 | -0.020794
D800-384 | 15 | 3 | 183 | 0 | 4.313 | 12 | 0.56619 | 7.6 | 0 | 7.6175 | 0.017544
D800-384 | 15 | 4 | 184 | 0 | 4.313 | 12 | 0.56336 | 7.7 | 0 | 7.6559 | -0.044109
D800-384 | 15 | 5 | 185 | 0 | 4.313 | 12 | 0.56055 | 7.7 | 0 | 7.6942 | -0.0057711
D800-384 | 15 | 6 | 186 | 0 | 4.313 | 12 | 0.55777 | 7.7 | 0 | 7.7326 | 0.032578
D800-384 | 15 | 7 | 187 | 0 | 4.313 | 12 | 0.55502 | 7.8 | 0 | 7.7709 | -0.029067
D800-384 | 15 | 8 | 188 | 0 | 4.313 | 12 | 0.55229 | 7.8 | 0 | 7.8093 | 0.0092748
D800-384 | 15 | 9 | 189 | 0 | 4.313 | 12 | 0.54959 | 7.8 | 0 | 7.8476 | 0.04764
D800-384 | 15 | 10 | 190 | 0 | 4.313 | 12 | 0.54692 | 7.9 | 0 | 7.886 | -0.014006
D800-384 | 15 | 11 | 191 | 0 | 4.313 | 12 | 0.54427 | 7.9 | 0 | 7.9243 | 0.024347
D800-384 | 16 | 0 | 192 | 0 | 4.313 | 12 | 0.54165 | 8 | 0 | 7.9627 | -0.037293
D800-384 | 16 | 1 | 193 | 0 | 4.313 | 12 | 0.53905 | 8 | 0 | 8.0011 | 0.0010834
D800-384 | 16 | 2 | 194 | 0 | 4.313 | 12 | 0.53648 | 8 | 0 | 8.0394 | 0.039442
D800-384 | 16 | 3 | 195 | 0 | 4.313 | 12 | 0.53393 | 8.1 | 0 | 8.0778 | -0.022192
D800-384 | 16 | 4 | 196 | 0 | 4.313 | 12 | 0.53141 | 8.1 | 0 | 8.1162 | 0.01619
D800-384 | 16 | 5 | 197 | 0 | 4.313 | 12 | 0.52891 | 8.2 | 0 | 8.1546 | -0.045447
D800-384 | 16 | 6 | 198 | 0 | 4.313 | 12 | 0.52643 | 8.2 | 0 | 8.1929 | -0.0070623
D800-384 | 16 | 7 | 199 | 0 | 4.313 | 12 | 0.52397 | 8.2 | 0 | 8.2313 | 0.031309
D800-384 | 16 | 8 | 200 | 0 | 4.313 | 12 | 0.52154 | 8.3 | 0 | 8.2697 | -0.030308
D800-384 | 16 | 9 | 201 | 0 | 4.313 | 12 | 0.51913 | 8.3 | 0 | 8.3081 | 0.0080829
D800-384 | 16 | 10 | 202 | 0 | 4.313 | 12 | 0.51675 | 8.3 | 0 | 8.3465 | 0.04646
D800-384 | 16 | 11 | 203 | 0 | 4.313 | 12 | 0.51438 | 8.4 | 0 | 8.3849 | -0.015148
D800-384 | 17 | 0 | 204 | 0 | 4.313 | 12 | 0.51204 | 8.4 | 0 | 8.4232 | 0.023236
D800-384 | 17 | 1 | 205 | 0 | 4.313 | 12 | 0.50971 | 8.5 | 0 | 8.4616 | -0.038376
D800-384 | 17 | 2 | 206 | 0 | 4.313 | 12 | 0.50741 | 8.5 | 0 | 8.5 | 2.9562e-05
D800-384 | 17 | 3 | 207 | 0 | 4.313 | 12 | 0.50513 | 8.5 | 0 | 8.5384 | 0.038413
D800-384 | 17 | 4 | 208 | 0 | 4.313 | 12 | 0.50287 | 8.6 | 0 | 8.5768 | -0.023179
D800-384 | 17 | 5 | 209 | 0 | 4.313 | 12 | 0.50063 | 8.6 | 0 | 8.6152 | 0.015214
D800-384 | 17 | 6 | 210 | 0 | 4.313 | 12 | 0.4984 | 8.7 | 0 | 8.6536 | -0.046395
D800-384 | 17 | 7 | 211 | 0 | 4.313 | 12 | 0.4962 | 8.7 | 0 | 8.692 | -0.0079929
D800-384 | 17 | 8 | 212 | 0 | 4.313 | 12 | 0.49402 | 8.7 | 0 | 8.7304 | 0.030416
D800-384 | 17 | 9 | 213 | 0 | 4.313 | 12 | 0.49186 | 8.8 | 0 | 8.7688 | -0.031173
D800-384 | 17 | 10 | 214 | 0 | 4.313 | 12 | 0.48971 | 8.8 | 0 | 8.8072 | 0.0072353
D800-384 | 17 | 11 | 215 | 0 | 4.313 | 12 | 0.48758 | 8.8 | 0 | 8.8456 | 0.045637
D800-384 | 18 | 0 | 216 | 0 | 4.313 | 12 | 0.48548 | 8.9 | 0 | 8.884 | -0.015954
D800-384 | 18 | 1 | 217 | 0 | 4.313 | 12 | 0.48339 | 8.9 | 0 | 8.9225 | 0.022458
D800-384 | 18 | 2 | 218 | 0 | 4.313 | 12 | 0.48131 | 9 | 0 | 8.9609 | -0.039114
D800-384 | 18 | 3 | 219 | 0 | 4.313 | 12 | 0.47926 | 9 | 0 | 8.9993 | -0.00070943
D800-384 | 18 | 4 | 220 | 0 | 4.313 | 12 | 0.47722 | 9 | 0 | 9.0377 | 0.037704
D800-384 | 18 | 5 | 221 | 0 | 4.313 | 12 | 0.4752 | 9.1 | 0 | 9.0761 | -0.02386
D800-384 | 18 | 6 | 222 | 0 | 4.313 | 12 | 0.4732 | 9.1 | 0 | 9.1146 | 0.014559
D800-384 | 18 | 7 | 223 | 0 | 4.313 | 12 | 0.47121 | 9.2 | 0 | 9.153 | -0.047027
D800-384 | 18 | 8 | 224 | 0 | 4.313 | 12 | 0.46924 | 9.2 | 0 | 9.1914 | -0.0086002
D800-384 | 18 | 9 | 225 | 0 | 4.313 | 12 | 0.46729 | 9.2 | 0 | 9.2298 | 0.029814
D800-384 | 18 | 10 | 226 | 0 | 4.313 | 12 | 0.46565 | 9.3 | 0 | 9.2623 | -0.037738
D800-384 | 18 | 11 | 227 | 0 | 4.313 | 12 | 0.46343 | 9.3 | 0 | 9.3067 | 0.0066713
D800-384 | 19 | 0 | 228 | 0 | 4.313 | 12 | 0.46153 | 9.3 | 0 | 9.3451 | 0.045106
D800-384 | 19 | 1 | 229 | 0 | 4.313 | 12 | 0.45964 | 9.4 | 0 | 9.3835 | -0.016467
D800-384 | 19 | 2 | 230 | 0 | 4.313 | 12 | 0.45776 | 9.4 | 0 | 9.422 | 0.021968
D800-384 | 19 | 3 | 231 | 0 | 4.313 | 12 | 0.4559 | 9.5 | 0 | 9.4604 | -0.039592
D800-384 | 19 | 4 | 232 | 0 | 4.313 | 12 | 0.45406 | 9.5 | 0 | 9.4988 | -0.0011717
D800-384 | 19 | 5 | 233 | 0 | 4.313 | 12 | 0.45223 | 9.5 | 0 | 9.5373 | 0.037267
D800-384 | 19 | 6 | 234 | 0 | 4.313 | 12 | 0.45041 | 9.6 | 0 | 9.5757 | -0.02428
D800-384 | 19 | 7 | 235 | 0 | 4.313 | 12 | 0.44861 | 9.6 | 0 | 9.6141 | 0.014141
D800-384 | 19 | 8 | 236 | 0 | 4.313 | 12 | 0.44682 | 9.7 | 0 | 9.6526 | -0.047408
D800-384 | 19 | 9 | 237 | 0 | 4.313 | 12 | 0.44505 | 9.7 | 0 | 9.691 | -0.0089758
D800-384 | 19 | 10 | 238 | 0 | 4.313 | 12 | 0.44329 | 9.7 | 0 | 9.7295 | 0.029479
D800-384 | 19 | 11 | 239 | 0 | 4.313 | 12 | 0.44155 | 9.8 | 0 | 9.7679 | -0.032093
D800-384 | 20 | 0 | 240 | 0 | 4.313 | 12 | 0.43982 | 9.8 | 0 | 9.8064 | 0.0063736
D800-384 | 20 | 1 | 241 | 0 | 4.313 | 12 | 0.4381 | 9.8 | 0 | 9.8448 | 0.044807
D800-384 | 20 | 2 | 242 | 0 | 4.313 | 12 | 0.43639 | 9.9 | 0 | 9.8832 | -0.016752
D800-384 | 20 | 3 | 243 | 0 | 4.313 | 12 | 0.4347 | 9.9 | 0 | 9.9217 | 0.021694
D800-384 | 20 | 4 | 244 | 0 | 4.313 | 12 | 0.43302 | 10 | 0 | 9.9602 | -0.039836
D800-384 | 20 | 5 | 245 | 0 | 4.313 | 12 | 0.43136 | 10 | 0 | 9.9986 | -0.0013909
D800-384 | 20 | 6 | 246 | 0 | 4.313 | 12 | 0.42971 | 10 | 0 | 10.037 | 0.037048
D800-384 | 20 | 7 | 247 | 0 | 4.313 | 12 | 0.42807 | 10.1 | 0 | 10.0755 | -0.024498
D800-384 | 20 | 8 | 248 | 0 | 4.313 | 12 | 0.42644 | 10.1 | 0 | 10.114 | 0.013967
D800-384 | 20 | 9 | 249 | 0 | 4.313 | 12 | 0.42483 | 10.2 | 0 | 10.1524 | -0.047584
D800-384 | 20 | 10 | 250 | 0 | 4.313 | 12 | 0.42322 | 10.2 | 0 | 10.1909 | -0.0091309
D800-384 | 20 | 11 | 251 | 0 | 4.313 | 12 | 0.42163 | 10.2 | 0 | 10.2293 | 0.029324
D800-384 | 21 | 0 | 252 | 0 | 4.313 | 12 | 0.42005 | 10.3 | 0 | 10.2678 | -0.032199
D800-384 | 21 | 1 | 253 | 0 | 4.313 | 12 | 0.41848 | 10.3 | 0 | 10.3062 | 0.0062483
D800-384 | 21 | 2 | 254 | 0 | 4.313 | 12 | 0.41693 | 10.3 | 0 | 10.3447 | 0.044712
D800-384 | 21 | 3 | 255 | 0 | 4.313 | 12 | 0.41538 | 10.4 | 0 | 10.3832 | -0.016836
D800-384 | 21 | 4 | 256 | 0 | 4.313 | 12 | 0.41385 | 10.4 | 0 | 10.4216 | 0.021625
D800-384 | 21 | 5 | 257 | 0 | 4.313 | 12 | 0.41233 | 10.5 | 0 | 10.4601 | -0.039906
D800-384 | 21 | 6 | 258 | 0 | 4.313 | 12 | 0.41082 | 10.5 | 0 | 10.4986 | -0.0014337
D800-384 | 21 | 7 | 259 | 0 | 4.313 | 12 | 0.40932 | 10.5 | 0 | 10.537 | 0.037014
D800-384 | 21 | 8 | 260 | 0 | 4.313 | 12 | 0.40783 | 10.6 | 0 | 10.5755 | -0.024515
D800-384 | 21 | 9 | 261 | 0 | 4.313 | 12 | 0.40635 | 10.6 | 0 | 10.614 | 0.01395
D800-384 | 21 | 10 | 262 | 0 | 4.313 | 12 | 0.40488 | 10.7 | 0 | 10.6524 | -0.047566
D800-384 | 21 | 11 | 263 | 0 | 4.313 | 12 | 0.40343 | 10.7 | 0 | 10.6909 | -0.0090943
D800-384 | 22 | 0 | 264 | 0 | 4.313 | 12 | 0.40198 | 10.7 | 0 | 10.7294 | 0.029363
D800-384 | 22 | 1 | 265 | 0 | 4.313 | 12 | 0.40054 | 10.8 | 0 | 10.7678 | -0.032171
D800-384 | 22 | 2 | 266 | 0 | 4.313 | 12 | 0.39912 | 10.8 | 0 | 10.8063 | 0.0063009
D800-384 | 22 | 3 | 267 | 0 | 4.313 | 12 | 0.3977 | 10.8 | 0 | 10.8448 | 0.044776
D800-384 | 22 | 4 | 268 | 0 | 4.313 | 12 | 0.3963 | 10.9 | 0 | 10.8833 | -0.016748
D800-384 | 22 | 5 | 269 | 0 | 4.313 | 12 | 0.3949 | 10.9 | 0 | 10.9217 | 0.021725
D800-384 | 22 | 6 | 270 | 0 | 4.313 | 12 | 0.39352 | 11 | 0 | 10.9602 | -0.039808
D800-384 | 22 | 7 | 271 | 0 | 4.313 | 12 | 0.39214 | 11 | 0 | 10.9987 | -0.001321
D800-384 | 22 | 8 | 272 | 0 | 4.313 | 12 | 0.39077 | 11 | 0 | 11.0372 | 0.037155
D800-384 | 22 | 9 | 273 | 0 | 4.313 | 12 | 0.38941 | 11.1 | 0 | 11.0756 | -0.024355
D800-384 | 22 | 10 | 274 | 0 | 4.313 | 12 | 0.38806 | 11.1 | 0 | 11.1141 | 0.014117
D800-384 | 22 | 11 | 275 | 0 | 4.313 | 12 | 0.38673 | 11.2 | 0 | 11.1526 | -0.047401
D800-384 | 23 | 0 | 276 | 0 | 4.313 | 12 | 0.3854 | 11.2 | 0 | 11.1911 | -0.0089425
D800-384 | 23 | 1 | 277 | 0 | 4.313 | 12 | 0.38408 | 11.2 | 0 | 11.2295 | 0.029548
D800-384 | 23 | 2 | 278 | 0 | 4.313 | 12 | 0.38276 | 11.3 | 0 | 11.268 | -0.03196
D800-384 | 23 | 3 | 279 | 0 | 4.313 | 12 | 0.38146 | 11.3 | 0 | 11.3065 | 0.0064997
D800-384 | 23 | 4 | 280 | 0 | 4.313 | 12 | 0.38017 | 11.3 | 0 | 11.345 | 0.044984
D800-384 | 23 | 5 | 281 | 0 | 4.313 | 12 | 0.37888 | 11.4 | 0 | 11.3835 | -0.016539
D800-384 | 23 | 6 | 282 | 0 | 4.313 | 12 | 0.37761 | 11.4 | 0 | 11.422 | 0.021958
D800-384 | 23 | 7 | 283 | 0 | 4.313 | 12 | 0.37634 | 11.5 | 0 | 11.4604 | -0.039558
D800-384 | 23 | 8 | 284 | 0 | 4.313 | 12 | 0.37508 | 11.5 | 0 | 11.4989 | -0.0010584
D800-384 | 23 | 9 | 285 | 0 | 4.313 | 12 | 0.37383 | 11.5 | 0 | 11.5374 | 0.037422
D800-384 | 23 | 10 | 286 | 0 | 4.313 | 12 | 0.37258 | 11.6 | 0 | 11.5759 | -0.024087
D800-384 | 23 | 11 | 287 | 0 | 4.313 | 12 | 0.37135 | 11.6 | 0 | 11.6144 | 0.01438
D800-384 | 24 | 0 | 288 | 0 | 4.313 | 12 | 0.37012 | 11.7 | 0 | 11.6529 | -0.047117
D800-384 | 24 | 1 | 289 | 0 | 4.313 | 12 | 0.3689 | 11.7 | 0 | 11.6914 | -0.0086431
D800-384 | 24 | 2 | 290 | 0 | 4.313 | 12 | 0.36769 | 11.7 | 0 | 11.7299 | 0.029862
D800-384 | 24 | 3 | 291 | 0 | 4.313 | 12 | 0.36649 | 11.8 | 0 | 11.7683 | -0.031667
D800-384 | 24 | 4 | 292 | 0 | 4.313 | 12 | 0.3653 | 11.8 | 0 | 11.8068 | 0.0068312
D800-384 | 24 | 5 | 293 | 0 | 4.313 | 12 | 0.36411 | 11.8 | 0 | 11.8453 | 0.045321
D800-384 | 24 | 6 | 294 | 0 | 4.313 | 12 | 0.36293 | 11.9 | 0 | 11.8838 | -0.016166
D800-384 | 24 | 7 | 295 | 0 | 4.313 | 12 | 0.36176 | 11.9 | 0 | 11.9223 | 0.022302
D800-384 | 24 | 8 | 296 | 0 | 4.313 | 12 | 0.36089 | 12 | 0 | 11.9509 | -0.049122
D800-384 | 24 | 9 | 297 | 0 | 4.313 | 12 | 0.35944 | 12 | 0 | 11.9993 | -0.00071222
D800-384 | 24 | 10 | 298 | 0 | 4.313 | 12 | 0.35829 | 12 | 0 | 12.0378 | 0.037802
D800-384 | 24 | 11 | 299 | 0 | 4.313 | 12 | 0.35715 | 12.1 | 0 | 12.0763 | -0.023706
D800-384 | 25 | 0 | 300 | 0 | 4.313 | 12 | 0.35601 | 12.1 | 0 | 12.1148 | 0.014794
D800-384 | 25 | 1 | 301 | 0 | 4.313 | 12 | 0.35488 | 12.2 | 0 | 12.1533 | -0.046733
D800-384 | 25 | 2 | 302 | 0 | 4.313 | 12 | 0.35376 | 12.2 | 0 | 12.1918 | -0.0082219
D800-384 | 25 | 3 | 303 | 0 | 4.313 | 12 | 0.35265 | 12.2 | 0 | 12.2303 | 0.030291
D800-384 | 25 | 4 | 304 | 0 | 4.313 | 12 | 0.35154 | 12.3 | 0 | 12.2688 | -0.031231
D800-384 | 25 | 5 | 305 | 0 | 4.313 | 12 | 0.35044 | 12.3 | 0 | 12.3073 | 0.0072796
D800-384 | 25 | 6 | 306 | 0 | 4.313 | 12 | 0.34935 | 12.3 | 0 | 12.3458 | 0.045785
D800-384 | 25 | 7 | 307 | 0 | 4.313 | 12 | 0.34826 | 12.4 | 0 | 12.3843 | -0.015717
D800-384 | 25 | 8 | 308 | 0 | 4.313 | 12 | 0.34719 | 12.4 | 0 | 12.4228 | 0.022772
D800-384 | 25 | 9 | 309 | 0 | 4.313 | 12 | 0.34611 | 12.5 | 0 | 12.4613 | -0.038716
D800-384 | 25 | 10 | 310 | 0 | 4.313 | 12 | 0.34505 | 12.5 | 0 | 12.4998 | -0.00021736
D800-384 | 25 | 11 | 311 | 0 | 4.313 | 12 | 0.34399 | 12.5 | 0 | 12.5383 | 0.038265
D800-384 | 26 | 0 | 312 | 0 | 4.313 | 12 | 0.34293 | 12.6 | 0 | 12.5768 | -0.023236
D800-384 | 26 | 1 | 313 | 0 | 4.313 | 12 | 0.34189 | 12.6 | 0 | 12.6153 | 0.015279
D800-384 | 26 | 2 | 314 | 0 | 4.313 | 12 | 0.34085 | 12.7 | 0 | 12.6538 | -0.046229
D800-384 | 26 | 3 | 315 | 0 | 4.313 | 12 | 0.33981 | 12.7 | 0 | 12.6923 | -0.0077251
D800-384 | 26 | 4 | 316 | 0 | 4.313 | 12 | 0.33879 | 12.7 | 0 | 12.7308 | 0.030788
D800-384 | 26 | 5 | 317 | 0 | 4.313 | 12 | 0.33776 | 12.8 | 0 | 12.7693 | -0.030691
D800-384 | 26 | 6 | 318 | 0 | 4.313 | 12 | 0.33675 | 12.8 | 0 | 12.8078 | 0.0077969
D800-384 | 26 | 7 | 319 | 0 | 4.313 | 12 | 0.33574 | 12.8 | 0 | 12.8463 | 0.046327
D800-384 | 26 | 8 | 320 | 0 | 4.313 | 12 | 0.33474 | 12.9 | 0 | 12.8848 | -0.015181
D800-384 | 26 | 9 | 321 | 0 | 4.313 | 12 | 0.33374 | 12.9 | 0 | 12.9233 | 0.023311
D800-384 | 26 | 10 | 322 | 0 | 4.313 | 12 | 0.33275 | 13 | 0 | 12.9618 | -0.038161
D800-384 | 26 | 11 | 323 | 0 | 4.313 | 12 | 0.33176 | 13 | 0 | 13.0003 | 0.00032252
D800-384 | 27 | 0 | 324 | 0 | 4.313 | 12 | 0.33078 | 13 | 0 | 13.0388 | 0.038838
D800-384 | 27 | 1 | 325 | 0 | 4.313 | 12 | 0.32981 | 13.1 | 0 | 13.0773 | -0.022655
D800-384 | 27 | 2 | 326 | 0 | 4.313 | 12 | 0.32884 | 13.1 | 0 | 13.1159 | 0.015881
D800-384 | 27 | 3 | 327 | 0 | 4.313 | 12 | 0.32788 | 13.2 | 0 | 13.1544 | -0.045637
D800-384 | 27 | 4 | 328 | 0 | 4.313 | 12 | 0.32692 | 13.2 | 0 | 13.1929 | -0.0071296
D800-384 | 27 | 5 | 329 | 0 | 4.313 | 12 | 0.32597 | 13.2 | 0 | 13.2314 | 0.031401
D800-384 | 27 | 6 | 330 | 0 | 4.313 | 12 | 0.32502 | 13.3 | 0 | 13.2699 | -0.030088
D800-384 | 27 | 7 | 331 | 0 | 4.313 | 12 | 0.32408 | 13.3 | 0 | 13.3084 | 0.0084013
D800-384 | 27 | 8 | 332 | 0 | 4.313 | 12 | 0.32315 | 13.3 | 0 | 13.3469 | 0.04695
D800-384 | 27 | 9 | 333 | 0 | 4.313 | 12 | 0.32222 | 13.4 | 0 | 13.3854 | -0.014569
D800-384 | 27 | 10 | 334 | 0 | 4.313 | 12 | 0.32129 | 13.4 | 0 | 13.424 | 0.023968
D800-384 | 27 | 11 | 335 | 0 | 4.313 | 12 | 0.32037 | 13.5 | 0 | 13.4625 | -0.037525
D800-384 | 28 | 0 | 336 | 0 | 4.313 | 12 | 0.31946 | 13.5 | 0 | 13.501 | 0.00099231
D800-384 | 28 | 1 | 337 | 0 | 4.313 | 12 | 0.31855 | 13.5 | 0 | 13.5395 | 0.039518
D800-384 | 28 | 2 | 338 | 0 | 4.313 | 12 | 0.31765 | 13.6 | 0 | 13.578 | -0.021992
D800-384 | 28 | 3 | 339 | 0 | 4.313 | 12 | 0.31675 | 13.6 | 0 | 13.6165 | 0.016546
D800-384 | 28 | 4 | 340 | 0 | 4.313 | 12 | 0.31585 | 13.7 | 0 | 13.655 | -0.044957
D800-384 | 28 | 5 | 341 | 0 | 4.313 | 12 | 0.3145 | 13.7 | 0 | 13.714 | 0.01398
D800-384 | 28 | 6 | 342 | 0 | 4.313 | 12 | 0.31408 | 13.7 | 0 | 13.7321 | 0.032083
D800-384 | 28 | 7 | 343 | 0 | 4.313 | 12 | 0.3132 | 13.8 | 0 | 13.7706 | -0.029422
D800-384 | 28 | 8 | 344 | 0 | 4.313 | 12 | 0.31233 | 13.8 | 0 | 13.8091 | 0.0091122
D800-384 | 28 | 9 | 345 | 0 | 4.313 | 12 | 0.31146 | 13.8 | 0 | 13.8476 | 0.047641
D800-384 | 28 | 10 | 346 | 0 | 4.313 | 12 | 0.3106 | 13.9 | 0 | 13.8862 | -0.013839
D800-384 | 28 | 11 | 347 | 0 | 4.313 | 12 | 0.30974 | 13.9 | 0 | 13.9247 | 0.024672
D800-384 | 29 | 0 | 348 | 0 | 4.313 | 12 | 0.30888 | 14 | 0 | 13.9632 | -0.036829
D800-384 | 29 | 1 | 349 | 0 | 4.313 | 12 | 0.30803 | 14 | 0 | 14.0017 | 0.0017011
D800-384 | 29 | 2 | 350 | 0 | 4.313 | 12 | 0.30719 | 14 | 0 | 14.0402 | 0.040216
D800-384 | 29 | 3 | 351 | 0 | 4.313 | 12 | 0.30635 | 14.1 | 0 | 14.0787 | -0.021286
D800-384 | 29 | 4 | 352 | 0 | 4.313 | 12 | 0.30551 | 14.1 | 0 | 14.1172 | 0.017239
D800-384 | 29 | 5 | 353 | 0 | 4.313 | 12 | 0.30468 | 14.2 | 0 | 14.1558 | -0.044211
D800-384 | 29 | 6 | 354 | 0 | 4.313 | 12 | 0.30385 | 14.2 | 0 | 14.1943 | -0.005683
D800-384 | 29 | 7 | 355 | 0 | 4.313 | 12 | 0.30303 | 14.2 | 0 | 14.2328 | 0.03282
D800-384 | 29 | 8 | 356 | 0 | 4.313 | 12 | 0.30221 | 14.3 | 0 | 14.2713 | -0.028656
D800-384 | 29 | 9 | 357 | 0 | 4.313 | 12 | 0.3014 | 14.3 | 0 | 14.3098 | 0.0098397
D800-384 | 29 | 10 | 358 | 0 | 4.313 | 12 | 0.30059 | 14.3 | 0 | 14.3484 | 0.0484
D800-384 | 29 | 11 | 359 | 0 | 4.313 | 12 | 0.29979 | 14.4 | 0 | 14.3869 | -0.013119
D800-384 | 30 | 0 | 360 | 0 | 4.313 | 12 | 0.29899 | 14.4 | 0 | 14.4254 | 0.025425
D800-384 | 30 | 1 | 361 | 0 | 4.313 | 12 | 0.29819 | 14.5 | 0 | 14.4639 | -0.036068
D800-384 | 30 | 2 | 362 | 0 | 4.313 | 12 | 0.2974 | 14.5 | 0 | 14.5025 | 0.0024513
D800-384 | 30 | 3 | 363 | 0 | 4.313 | 12 | 0.29661 | 14.5 | 0 | 14.541 | 0.04098
D800-384 | 30 | 4 | 364 | 0 | 4.313 | 12 | 0.29583 | 14.6 | 0 | 14.5795 | -0.020484
D800-384 | 30 | 5 | 365 | 0 | 4.313 | 12 | 0.29505 | 14.6 | 0 | 14.6181 | 0.01806
D800-384 | 30 | 6 | 366 | 0 | 4.313 | 12 | 0.29427 | 14.7 | 0 | 14.6566 | -0.043442
D800-384 | 30 | 7 | 367 | 0 | 4.313 | 12 | 0.2935 | 14.7 | 0 | 14.6951 | -0.0048903
D800-384 | 30 | 8 | 368 | 0 | 4.313 | 12 | 0.29273 | 14.7 | 0 | 14.7336 | 0.033613
D800-384 | 30 | 9 | 369 | 0 | 4.313 | 12 | 0.29197 | 14.8 | 0 | 14.7722 | -0.027833
D800-384 | 30 | 10 | 370 | 0 | 4.313 | 12 | 0.29121 | 14.8 | 0 | 14.8108 | 0.010821
D800-384 | 30 | 11 | 371 | 0 | 4.313 | 12 | 0.29045 | 14.8 | 0 | 14.8492 | 0.049218
D800-384 | 31 | 0 | 372 | 0 | 4.313 | 12 | 0.2897 | 14.9 | 0 | 14.8877 | -0.012288
D800-384 | 31 | 1 | 373 | 0 | 4.313 | 12 | 0.28895 | 14.9 | 0 | 14.9263 | 0.026251
D800-384 | 31 | 2 | 374 | 0 | 4.313 | 12 | 0.28821 | 15 | 0 | 14.9648 | -0.035217
D800-384 | 31 | 3 | 375 | 0 | 4.313 | 12 | 0.28747 | 15 | 0 | 15.0033 | 0.0033047
D800-384 | 31 | 4 | 376 | 0 | 4.313 | 12 | 0.28676 | 15 | 0 | 15.0402 | 0.040242
D800-384 | 31 | 5 | 377 | 0 | 4.313 | 12 | 0.286 | 15.1 | 0 | 15.0804 | -0.019633
D800-384 | 31 | 6 | 378 | 0 | 4.313 | 12 | 0.28527 | 15.1 | 0 | 15.1189 | 0.018904
D800-384 | 31 | 7 | 379 | 0 | 4.313 | 12 | 0.28455 | 15.2 | 0 | 15.1574 | -0.042574
D800-384 | 31 | 8 | 380 | 0 | 4.313 | 12 | 0.28383 | 15.2 | 0 | 15.1959 | -0.0040701
D800-384 | 31 | 9 | 381 | 0 | 4.313 | 12 | 0.28311 | 15.2 | 0 | 15.2345 | 0.034469
D800-384 | 31 | 10 | 382 | 0 | 4.313 | 12 | 0.28239 | 15.3 | 0 | 15.273 | -0.027013
D800-384 | 31 | 11 | 383 | 0 | 4.313 | 12 | 0.28168 | 15.3 | 0 | 15.3115 | 0.011538
D800-384 | 32 | 0 | 384 | 0 | 4.313 | 12 | 0.28098 | 15.4 | 0 | 15.3501 | -0.049935
D800-384 | 2 | 0 | 24 | 0 | 4.313 | 15 | 1.5024 | 2.9 | 1.4111 | 2.8707 | -0.029289
D800-384 | 2 | 1 | 25 | 0 | 4.313 | 15 | 1.5635 | 2.8 | 1.4674 | 2.7586 | -0.041435
D800-384 | 2 | 2 | 26 | 0 | 4.313 | 15 | 1.6109 | 2.7 | 1.5111 | 2.6774 | -0.022636
D800-384 | 2 | 3 | 27 | 0 | 4.313 | 15 | 1.6471 | 2.6 | 1.5444 | 2.6185 | 0.018467
D800-384 | 2 | 4 | 28 | 0 | 4.313 | 15 | 1.6742 | 2.6 | 1.5694 | 2.5762 | -0.023824
D800-384 | 2 | 5 | 29 | 0 | 4.313 | 15 | 1.6936 | 2.5 | 1.5873 | 2.5466 | 0.046579
D800-384 | 2 | 6 | 30 | 0 | 4.313 | 15 | 1.7068 | 2.5 | 1.5994 | 2.5269 | 0.026904
D800-384 | 2 | 7 | 31 | 0 | 4.313 | 15 | 1.7148 | 2.5 | 1.6068 | 2.5151 | 0.015133
D800-384 | 2 | 8 | 32 | 0 | 4.313 | 15 | 1.7185 | 2.5 | 1.6102 | 2.5098 | 0.00976
D800-384 | 2 | 9 | 33 | 0 | 4.313 | 15 | 1.7186 | 2.5 | 1.6103 | 2.5096 | 0.0096373
D800-384 | 2 | 10 | 34 | 0 | 4.313 | 15 | 1.7157 | 2.5 | 1.6076 | 2.5139 | 0.013879
D800-384 | 2 | 11 | 35 | 0 | 4.313 | 15 | 1.7103 | 2.5 | 1.6026 | 2.5218 | 0.021784
D800-384 | 3 | 0 | 36 | 0 | 4.313 | 15 | 1.7029 | 2.5 | 1.5958 | 2.5328 | 0.032798
D800-384 | 3 | 1 | 37 | 0 | 4.313 | 15 | 1.6937 | 2.5 | 1.5874 | 2.5465 | 0.046469
D800-384 | 3 | 2 | 38 | 0 | 4.313 | 15 | 1.6832 | 2.6 | 1.5776 | 2.5624 | -0.03757
D800-384 | 3 | 3 | 39 | 0 | 4.313 | 15 | 1.6715 | 2.6 | 1.5668 | 2.5804 | -0.019617
D800-384 | 3 | 4 | 40 | 0 | 4.313 | 15 | 1.6588 | 2.6 | 1.5552 | 2.6001 | 7.3909e-05
D800-384 | 3 | 5 | 41 | 0 | 4.313 | 15 | 1.6454 | 2.6 | 1.5428 | 2.6213 | 0.02129
D800-384 | 3 | 6 | 42 | 0 | 4.313 | 15 | 1.6313 | 2.6 | 1.5299 | 2.6439 | 0.043857
D800-384 | 3 | 7 | 43 | 0 | 4.313 | 15 | 1.6168 | 2.7 | 1.5165 | 2.6676 | -0.03238
D800-384 | 3 | 8 | 44 | 0 | 4.313 | 15 | 1.6019 | 2.7 | 1.5027 | 2.6925 | -0.007547
D800-384 | 3 | 9 | 45 | 0 | 4.313 | 15 | 1.5867 | 2.7 | 1.4887 | 2.7182 | 0.018241
D800-384 | 3 | 10 | 46 | 0 | 4.313 | 15 | 1.5713 | 2.7 | 1.4745 | 2.7449 | 0.044889
D800-384 | 3 | 11 | 47 | 0 | 4.313 | 15 | 1.5557 | 2.8 | 1.4602 | 2.7723 | -0.027686
D800-384 | 4 | 0 | 48 | 0 | 4.313 | 15 | 1.5401 | 2.8 | 1.4458 | 2.8004 | 0.00044205
D800-384 | 4 | 1 | 49 | 0 | 4.313 | 15 | 1.5245 | 2.8 | 1.4314 | 2.8292 | 0.02921
D800-384 | 4 | 2 | 50 | 0 | 4.313 | 15 | 1.5088 | 2.9 | 1.417 | 2.8586 | -0.041443
D800-384 | 4 | 3 | 51 | 0 | 4.313 | 15 | 1.4932 | 2.9 | 1.4026 | 2.8884 | -0.011563
D800-384 | 4 | 4 | 52 | 0 | 4.313 | 15 | 1.4777 | 2.9 | 1.3883 | 2.9188 | 0.018804
D800-384 | 4 | 5 | 53 | 0 | 4.313 | 15 | 1.4622 | 2.9 | 1.374 | 2.9496 | 0.049616
D800-384 | 4 | 6 | 54 | 0 | 4.313 | 15 | 1.4469 | 3 | 1.3599 | 2.9808 | -0.019159
D800-384 | 4 | 7 | 55 | 0 | 4.313 | 15 | 1.4317 | 3 | 1.3459 | 3.0124 | 0.012446
D800-384 | 4 | 8 | 56 | 0 | 4.313 | 15 | 1.4167 | 3 | 1.3321 | 3.0444 | 0.044403
D800-384 | 4 | 9 | 57 | 0 | 4.313 | 15 | 1.4018 | 3.1 | 1.3184 | 3.0767 | -0.023316
D800-384 | 4 | 10 | 58 | 0 | 4.313 | 15 | 1.3871 | 3.1 | 1.3049 | 3.1093 | 0.0092662
D800-384 | 4 | 11 | 59 | 0 | 4.313 | 15 | 1.3726 | 3.1 | 1.2915 | 3.1421 | 0.042129
D800-384 | 5 | 0 | 60 | 0 | 4.313 | 15 | 1.3583 | 3.2 | 1.2783 | 3.1753 | -0.024745
D800-384 | 5 | 1 | 61 | 0 | 4.313 | 15 | 1.3442 | 3.2 | 1.2653 | 3.2086 | 0.0086238
D800-384 | 5 | 2 | 62 | 0 | 4.313 | 15 | 1.3303 | 3.2 | 1.2524 | 3.2422 | 0.042221
D800-384 | 5 | 3 | 63 | 0 | 4.313 | 15 | 1.3165 | 3.3 | 1.2398 | 3.276 | -0.023969
D800-384 | 5 | 4 | 64 | 0 | 4.313 | 15 | 1.303 | 3.3 | 1.2273 | 3.31 | 0.010041
D800-384 | 5 | 5 | 65 | 0 | 4.313 | 15 | 1.2897 | 3.3 | 1.215 | 3.3442 | 0.044238
D800-384 | 5 | 6 | 66 | 0 | 4.313 | 15 | 1.2766 | 3.4 | 1.203 | 3.3786 | -0.021389
D800-384 | 5 | 7 | 67 | 0 | 4.313 | 15 | 1.2636 | 3.4 | 1.1911 | 3.4132 | 0.01315
D800-384 | 5 | 8 | 68 | 0 | 4.313 | 15 | 1.2509 | 3.4 | 1.1793 | 3.4478 | 0.047846
D800-384 | 5 | 9 | 69 | 0 | 4.313 | 15 | 1.2384 | 3.5 | 1.1678 | 3.4827 | -0.017311
D800-384 | 5 | 10 | 70 | 0 | 4.313 | 15 | 1.2261 | 3.5 | 1.1565 | 3.5177 | 0.017672
D800-384 | 5 | 11 | 71 | 0 | 4.313 | 15 | 1.214 | 3.6 | 1.1453 | 3.5528 | -0.047214
D800-384 | 6 | 0 | 72 | 0 | 4.313 | 15 | 1.2021 | 3.6 | 1.1343 | 3.588 | -0.011978
D800-384 | 6 | 1 | 73 | 0 | 4.313 | 15 | 1.1903 | 3.6 | 1.1235 | 3.6234 | 0.023377
D800-384 | 6 | 2 | 74 | 0 | 4.313 | 15 | 1.1788 | 3.7 | 1.1129 | 3.6588 | -0.041154
D800-384 | 6 | 3 | 75 | 0 | 4.313 | 15 | 1.1674 | 3.7 | 1.1024 | 3.6944 | -0.0055822
D800-384 | 6 | 4 | 76 | 0 | 4.313 | 15 | 1.1563 | 3.7 | 1.0921 | 3.7301 | 0.030091
D800-384 | 6 | 5 | 77 | 0 | 4.313 | 15 | 1.1453 | 3.8 | 1.0819 | 3.7659 | -0.034138
D800-384 | 6 | 6 | 78 | 0 | 4.313 | 15 | 1.1345 | 3.8 | 1.0719 | 3.8017 | 0.0017217
D800-384 | 6 | 7 | 79 | 0 | 4.313 | 15 | 1.1239 | 3.8 | 1.0621 | 3.8377 | 0.03767
D800-384 | 6 | 8 | 80 | 0 | 4.313 | 15 | 1.1134 | 3.9 | 1.0524 | 3.8737 | -0.026301
D800-384 | 6 | 9 | 81 | 0 | 4.313 | 15 | 1.1031 | 3.9 | 1.0429 | 3.9098 | 0.0098088
D800-384 | 6 | 10 | 82 | 0 | 4.313 | 15 | 1.093 | 3.9 | 1.0335 | 3.946 | 0.045991
D800-384 | 6 | 11 | 83 | 0 | 4.313 | 15 | 1.0831 | 4 | 1.0243 | 3.9823 | -0.01775
D800-384 | 7 | 0 | 84 | 0 | 4.313 | 15 | 1.0733 | 4 | 1.0152 | 4.0186 | 0.018571
D800-384 | 7 | 1 | 85 | 0 | 4.313 | 15 | 1.0636 | 4.1 | 1.0063 | 4.055 | -0.045038
D800-384 | 7 | 2 | 86 | 0 | 4.313 | 15 | 1.0542 | 4.1 | 0.99746 | 4.0914 | -0.008583
D800-384 | 7 | 3 | 87 | 0 | 4.313 | 15 | 1.0448 | 4.1 | 0.9888 | 4.1279 | 0.027928
D800-384 | 7 | 4 | 88 | 0 | 4.313 | 15 | 1.0357 | 4.2 | 0.98023 | 4.1645 | -0.035502
D800-384 | 7 | 5 | 89 | 0 | 4.313 | 15 | 1.0266 | 4.2 | 0.9718 | 4.2011 | 0.0011241
D800-384 | 7 | 6 | 90 | 0 | 4.313 | 15 | 1.0177 | 4.2 | 0.9635 | 4.2378 | 0.037804
D800-384 | 7 | 7 | 91 | 0 | 4.313 | 15 | 1.009 | 4.3 | 0.95537 | 4.2745 | -0.025467
D800-384 | 7 | 8 | 92 | 0 | 4.313 | 15 | 1.0004 | 4.3 | 0.94737 | 4.3113 | 0.011314
D800-384 | 7 | 9 | 93 | 0 | 4.313 | 15 | 0.99192 | 4.3 | 0.9395 | 4.3481 | 0.048137
D800-384 | 7 | 10 | 94 | 0 | 4.313 | 15 | 0.98358 | 4.4 | 0.93171 | 4.385 | -0.014989
D800-384 | 7 | 11 | 95 | 0 | 4.313 | 15 | 0.97537 | 4.4 | 0.92405 | 4.4219 | 0.021925
D800-384 | 8 | 0 | 96 | 0 | 4.313 | 15 | 0.96728 | 4.5 | 0.9165 | 4.4589 | -0.041119
D800-384 | 8 | 1 | 97 | 0 | 4.313 | 15 | 0.95932 | 4.5 | 0.90905 | 4.4959 | -0.0041258
D800-384 | 8 | 2 | 98 | 0 | 4.313 | 15 | 0.95149 | 4.5 | 0.90172 | 4.5329 | 0.03291
D800-384 | 8 | 3 | 99 | 0 | 4.313 | 15 | 0.94377 | 4.6 | 0.8945 | 4.57 | -0.030016
D800-384 | 8 | 4 | 100 | 0 | 4.313 | 15 | 0.93617 | 4.6 | 0.88739 | 4.6071 | 0.0070889
D800-384 | 8 | 5 | 101 | 0 | 4.313 | 15 | 0.92868 | 4.6 | 0.88039 | 4.6442 | 0.044236
D800-384 | 8 | 6 | 102 | 0 | 4.313 | 15 | 0.9213 | 4.7 | 0.8735 | 4.6814 | -0.018592
D800-384 | 8 | 7 | 103 | 0 | 4.313 | 15 | 0.91404 | 4.7 | 0.8667 | 4.7186 | 0.018617
D800-384 | 8 | 8 | 104 | 0 | 4.313 | 15 | 0.90688 | 4.8 | 0.86 | 4.7559 | -0.044139
D800-384 | 8 | 9 | 105 | 0 | 4.313 | 15 | 0.89983 | 4.8 | 0.8534 | 4.7931 | -0.0068724
D800-384 | 8 | 10 | 106 | 0 | 4.313 | 15 | 0.89288 | 4.8 | 0.84687 | 4.8304 | 0.030431
D800-384 | 8 | 11 | 107 | 0 | 4.313 | 15 | 0.88603 | 4.9 | 0.84044 | 4.8678 | -0.032241
D800-384 | 9 | 0 | 108 | 0 | 4.313 | 15 | 0.87929 | 4.9 | 0.8341 | 4.9051 | 0.0051106
D800-384 | 9 | 1 | 109 | 0 | 4.313 | 15 | 0.87264 | 4.9 | 0.82788 | 4.9425 | 0.042496
D800-384 | 9 | 2 | 110 | 0 | 4.313 | 15 | 0.86608 | 5 | 0.82174 | 4.9799 | -0.020096
D800-384 | 9 | 3 | 111 | 0 | 4.313 | 15 | 0.85962 | 5 | 0.8157 | 5.0173 | 0.017333
D800-384 | 9 | 4 | 112 | 0 | 4.313 | 15 | 0.85325 | 5.1 | 0.80972 | 5.0548 | -0.045209
D800-384 | 9 | 5 | 113 | 0 | 4.313 | 15 | 0.84697 | 5.1 | 0.80382 | 5.0923 | -0.0077299
D800-384 | 9 | 6 | 114 | 0 | 4.313 | 15 | 0.84078 | 5.1 | 0.798 | 5.1298 | 0.029767
D800-384 | 9 | 7 | 115 | 0 | 4.313 | 15 | 0.83467 | 5.2 | 0.79225 | 5.1673 | -0.032707
D800-384 | 9 | 8 | 116 | 0 | 4.313 | 15 | 0.82865 | 5.2 | 0.78659 | 5.2048 | 0.0048387
D800-384 | 9 | 9 | 117 | 0 | 4.313 | 15 | 0.82271 | 5.2 | 0.781 | 5.2424 | 0.042405
D800-384 | 9 | 10 | 118 | 0 | 4.313 | 15 | 0.81686 | 5.3 | 0.77549 | 5.28 | -0.020019
D800-384 | 9 | 11 | 119 | 0 | 4.313 | 15 | 0.81108 | 5.3 | 0.77006 | 5.3176 | 0.017595
D800-384 | 10 | 0 | 120 | 0 | 4.313 | 15 | 0.80538 | 5.4 | 0.7647 | 5.3552 | -0.044784
D800-384 | 10 | 1 | 121 | 0 | 4.313 | 15 | 0.79976 | 5.4 | 0.75943 | 5.3929 | -0.0071456
D800-384 | 10 | 2 | 122 | 0 | 4.313 | 15 | 0.79422 | 5.4 | 0.75423 | 5.4305 | 0.030519
D800-384 | 10 | 3 | 123 | 0 | 4.313 | 15 | 0.78874 | 5.5 | 0.7491 | 5.4682 | -0.031806
D800-384 | 10 | 4 | 124 | 0 | 4.313 | 15 | 0.78334 | 5.5 | 0.744 | 5.5059 | 0.0058895
D800-384 | 10 | 5 | 125 | 0 | 4.313 | 15 | 0.77802 | 5.5 | 0.73897 | 5.5436 | 0.043595
D800-384 | 10 | 6 | 126 | 0 | 4.313 | 15 | 0.77276 | 5.6 | 0.734 | 5.5813 | -0.018678
D800-384 | 10 | 7 | 127 | 0 | 4.313 | 15 | 0.76757 | 5.6 | 0.72914 | 5.6191 | 0.019061
D800-384 | 10 | 8 | 128 | 0 | 4.313 | 15 | 0.76244 | 5.7 | 0.72434 | 5.6568 | -0.043184
D800-384 | 10 | 9 | 129 | 0 | 4.313 | 15 | 0.75738 | 5.7 | 0.7196 | 5.6946 | -0.0054061
D800-384 | 10 | 10 | 130 | 0 | 4.313 | 15 | 0.75239 | 5.7 | 0.71487 | 5.7324 | 0.032377
D800-384 | 10 | 11 | 131 | 0 | 4.313 | 15 | 0.74746 | 5.8 | 0.71021 | 5.7702 | -0.029822
D800-384 | 11 | 0 | 132 | 0 | 4.313 | 15 | 0.7426 | 5.8 | 0.7056 | 5.808 | 0.0079876
D800-384 | 11 | 1 | 133 | 0 | 4.313 | 15 | 0.73779 | 5.8 | 0.70108 | 5.8458 | 0.045813
D800-384 | 11 | 2 | 134 | 0 | 4.313 | 15 | 0.73305 | 5.9 | 0.69661 | 5.8837 | -0.016347
D800-384 | 11 | 3 | 135 | 0 | 4.313 | 15 | 0.72836 | 5.9 | 0.6922 | 5.9215 | 0.021498
D800-384 | 11 | 4 | 136 | 0 | 4.313 | 15 | 0.72374 | 6 | 0.68785 | 5.9594 | -0.040636
D800-384 | 11 | 5 | 137 | 0 | 4.313 | 15 | 0.71916 | 6 | 0.68355 | 5.9972 | -0.0027588
D800-384 | 11 | 6 | 138 | 0 | 4.313 | 15 | 0.71465 | 6 | 0.6793 | 6.0351 | 0.035122
D800-384 | 11 | 7 | 139 | 0 | 4.313 | 15 | 0.71019 | 6.1 | 0.67508 | 6.073 | -0.026977
D800-384 | 11 | 8 | 140 | 0 | 4.313 | 15 | 0.70578 | 6.1 | 0.67092 | 6.1109 | 0.010935
D800-384 | 11 | 9 | 141 | 0 | 4.313 | 15 | 0.70143 | 6.1 | 0.6668 | 6.1488 | 0.04885
D800-384 | 11 | 10 | 142 | 0 | 4.313 | 15 | 0.69713 | 6.2 | 0.66275 | 6.1868 | -0.013223
D800-384 | 11 | 11 | 143 | 0 | 4.313 | 15 | 0.69288 | 6.2 | 0.65875 | 6.2247 | 0.024725
D800-384 | 12 | 0 | 144 | 0 | 4.313 | 15 | 0.68868 | 6.3 | 0.6548 | 6.2627 | -0.037331
D800-384 | 12 | 1 | 145 | 0 | 4.313 | 15 | 0.68454 | 6.3 | 0.65089 | 6.3006 | 0.00062743
D800-384 | 12 | 2 | 146 | 0 | 4.313 | 15 | 0.68043 | 6.3 | 0.64702 | 6.3386 | 0.038602
D800-384 | 12 | 3 | 147 | 0 | 4.313 | 15 | 0.67638 | 6.4 | 0.6432 | 6.3766 | -0.023416
D800-384 | 12 | 4 | 148 | 0 | 4.313 | 15 | 0.67238 | 6.4 | 0.63942 | 6.4146 | 0.014566
D800-384 | 12 | 5 | 149 | 0 | 4.313 | 15 | 0.66842 | 6.5 | 0.63569 | 6.4526 | -0.047432
D800-384 | 12 | 6 | 150 | 0 | 4.313 | 15 | 0.6645 | 6.5 | 0.632 | 6.4906 | -0.0094251
D800-384 | 12 | 7 | 151 | 0 | 4.313 | 15 | 0.66063 | 6.5 | 0.62833 | 6.5286 | 0.028587
D800-384 | 12 | 8 | 152 | 0 | 4.313 | 15 | 0.65681 | 6.6 | 0.62469 | 6.5666 | -0.033393
D800-384 | 12 | 9 | 153 | 0 | 4.313 | 15 | 0.65303 | 6.6 | 0.6211 | 6.6046 | 0.0046375
D800-384 | 12 | 10 | 154 | 0 | 4.313 | 15 | 0.64929 | 6.6 | 0.61759 | 6.6427 | 0.042681
D800-384 | 12 | 11 | 155 | 0 | 4.313 | 15 | 0.64559 | 6.7 | 0.61413 | 6.6807 | -0.019279
D800-384 | 13 | 0 | 156 | 0 | 4.313 | 15 | 0.64193 | 6.7 | 0.6107 | 6.7188 | 0.01878
D800-384 | 13 | 1 | 157 | 0 | 4.313 | 15 | 0.63832 | 6.8 | 0.60726 | 6.7568 | -0.043159
D800-384 | 13 | 2 | 158 | 0 | 4.313 | 15 | 0.63474 | 6.8 | 0.60386 | 6.7949 | -0.0050918
D800-384 | 13 | 3 | 159 | 0 | 4.313 | 15 | 0.6312 | 6.8 | 0.6005 | 6.833 | 0.032984
D800-384 | 13 | 4 | 160 | 0 | 4.313 | 15 | 0.6277 | 6.9 | 0.5972 | 6.8711 | -0.028927
D800-384 | 13 | 5 | 161 | 0 | 4.313 | 15 | 0.62424 | 6.9 | 0.59393 | 6.9092 | 0.0091573
D800-384 | 13 | 6 | 162 | 0 | 4.313 | 15 | 0.62082 | 6.9 | 0.5907 | 6.9473 | 0.047252
D800-384 | 13 | 7 | 163 | 0 | 4.313 | 15 | 0.61743 | 7 | 0.5875 | 6.9854 | -0.014638
D800-384 | 13 | 8 | 164 | 0 | 4.313 | 15 | 0.61408 | 7 | 0.58433 | 7.0235 | 0.023469
D800-384 | 13 | 9 | 165 | 0 | 4.313 | 15 | 0.61077 | 7.1 | 0.5812 | 7.0616 | -0.03841
D800-384 | 13 | 10 | 166 | 0 | 4.313 | 15 | 0.60749 | 7.1 | 0.5781 | 7.0997 | -0.00029466
D800-384 | 13 | 11 | 167 | 0 | 4.313 | 15 | 0.60425 | 7.1 | 0.57503 | 7.1378 | 0.037833
D800-384 | 14 | 0 | 168 | 0 | 4.313 | 15 | 0.60103 | 7.2 | 0.572 | 7.176 | -0.024033
D800-384 | 14 | 1 | 169 | 0 | 4.313 | 15 | 0.59786 | 7.2 | 0.569 | 7.2141 | 0.014112
D800-384 | 14 | 2 | 170 | 0 | 4.313 | 15 | 0.59471 | 7.3 | 0.56604 | 7.2522 | -0.04775
D800-384 | 14 | 3 | 171 | 0 | 4.313 | 15 | 0.5916 | 7.3 | 0.5631 | 7.2904 | -0.0095888
D800-384 | 14 | 4 | 172 | 0 | 4.313 | 15 | 0.58852 | 7.3 | 0.56017 | 7.3286 | 0.028565
D800-384 | 14 | 5 | 173 | 0 | 4.313 | 15 | 0.58547 | 7.4 | 0.55727 | 7.3667 | -0.033269
D800-384 | 14 | 6 | 174 | 0 | 4.313 | 15 | 0.58245 | 7.4 | 0.5544 | 7.4049 | 0.0048893
D800-384 | 14 | 7 | 175 | 0 | 4.313 | 15 | 0.57947 | 7.4 | 0.55157 | 7.4431 | 0.043072
D800-384 | 14 | 8 | 176 | 0 | 4.313 | 15 | 0.57651 | 7.5 | 0.54877 | 7.4812 | -0.018751
D800-384 | 14 | 9 | 177 | 0 | 4.313 | 15 | 0.57358 | 7.5 | 0.546 | 7.5194 | 0.019426
D800-384 | 14 | 10 | 178 | 0 | 4.313 | 15 | 0.57068 | 7.6 | 0.54327 | 7.5576 | -0.042389
D800-384 | 14 | 11 | 179 | 0 | 4.313 | 15 | 0.56781 | 7.6 | 0.54057 | 7.5958 | -0.0041894
D800-384 | 15 | 0 | 180 | 0 | 4.313 | 15 | 0.56497 | 7.6 | 0.5379 | 7.634 | 0.034007
D800-384 | 15 | 1 | 181 | 0 | 4.313 | 15 | 0.56216 | 7.7 | 0.53521 | 7.6722 | -0.027793
D800-384 | 15 | 2 | 182 | 0 | 4.313 | 15 | 0.55937 | 7.7 | 0.53254 | 7.7104 | 0.010419
D800-384 | 15 | 3 | 183 | 0 | 4.313 | 15 | 0.55661 | 7.7 | 0.5299 | 7.7486 | 0.048623
D800-384 | 15 | 4 | 184 | 0 | 4.313 | 15 | 0.55388 | 7.8 | 0.52734 | 7.7868 | -0.013157
D800-384 | 15 | 5 | 185 | 0 | 4.313 | 15 | 0.55118 | 7.8 | 0.52481 | 7.8251 | 0.025058
D800-384 | 15 | 6 | 186 | 0 | 4.313 | 15 | 0.5485 | 7.9 | 0.5223 | 7.8633 | -0.036708
D800-384 | 15 | 7 | 187 | 0 | 4.313 | 15 | 0.54585 | 7.9 | 0.51978 | 7.9015 | 0.0015105
D800-384 | 15 | 8 | 188 | 0 | 4.313 | 15 | 0.54322 | 7.9 | 0.51728 | 7.9398 | 0.039751
D800-384 | 15 | 9 | 189 | 0 | 4.313 | 15 | 0.54061 | 8 | 0.5148 | 7.978 | -0.022019
D800-384 | 15 | 10 | 190 | 0 | 4.313 | 15 | 0.53803 | 8 | 0.51234 | 8.0162 | 0.016222
D800-384 | 15 | 11 | 191 | 0 | 4.313 | 15 | 0.53548 | 8.1 | 0.50991 | 8.0545 | -0.045529
D800-384 | 16 | 0 | 192 | 0 | 4.313 | 15 | 0.53295 | 8.1 | 0.5075 | 8.0927 | -0.007278
D800-384 | 16 | 1 | 193 | 0 | 4.313 | 15 | 0.53044 | 8.1 | 0.50515 | 8.131 | 0.03097
D800-384 | 16 | 2 | 194 | 0 | 4.313 | 15 | 0.52796 | 8.2 | 0.50281 | 8.1692 | -0.030774
D800-384 | 16 | 3 | 195 | 0 | 4.313 | 15 | 0.5255 | 8.2 | 0.5005 | 8.2075 | 0.007484
D800-384 | 16 | 4 | 196 | 0 | 4.313 | 15 | 0.52306 | 8.2 | 0.49818 | 8.2457 | 0.045739
D800-384 | 16 | 5 | 197 | 0 | 4.313 | 15 | 0.52064 | 8.3 | 0.49588 | 8.284 | -0.015981
D800-384 | 16 | 6 | 198 | 0 | 4.313 | 15 | 0.51825 | 8.3 | 0.4936 | 8.3223 | 0.022286
D800-384 | 16 | 7 | 199 | 0 | 4.313 | 15 | 0.51587 | 8.4 | 0.49135 | 8.3606 | -0.039448
D800-384 | 16 | 8 | 200 | 0 | 4.313 | 15 | 0.51352 | 8.4 | 0.48911 | 8.3988 | -0.0011715
D800-384 | 16 | 9 | 201 | 0 | 4.313 | 15 | 0.51119 | 8.4 | 0.4869 | 8.4371 | 0.03711
D800-384 | 16 | 10 | 202 | 0 | 4.313 | 15 | 0.50889 | 8.5 | 0.48471 | 8.4754 | -0.024608
D800-384 | 16 | 11 | 203 | 0 | 4.313 | 15 | 0.5066 | 8.5 | 0.48255 | 8.5137 | 0.013687
D800-384 | 17 | 0 | 204 | 0 | 4.313 | 15 | 0.50433 | 8.6 | 0.4804 | 8.552 | -0.048026
D800-384 | 17 | 1 | 205 | 0 | 4.313 | 15 | 0.50208 | 8.6 | 0.47828 | 8.5903 | -0.0097355
D800-384 | 17 | 2 | 206 | 0 | 4.313 | 15 | 0.49985 | 8.6 | 0.47618 | 8.6286 | 0.028554
D800-384 | 17 | 3 | 207 | 0 | 4.313 | 15 | 0.49764 | 8.7 | 0.4741 | 8.6669 | -0.033144
D800-384 | 17 | 4 | 208 | 0 | 4.313 | 15 | 0.49545 | 8.7 | 0.47201 | 8.7052 | 0.0051648
D800-384 | 17 | 5 | 209 | 0 | 4.313 | 15 | 0.49328 | 8.7 | 0.46995 | 8.7435 | 0.04346
D800-384 | 17 | 6 | 210 | 0 | 4.313 | 15 | 0.49113 | 8.8 | 0.4679 | 8.7818 | -0.018229
D800-384 | 17 | 7 | 211 | 0 | 4.313 | 15 | 0.489 | 8.8 | 0.46588 | 8.8201 | 0.020077
D800-384 | 17 | 8 | 212 | 0 | 4.313 | 15 | 0.48688 | 8.9 | 0.46388 | 8.8584 | -0.041609
D800-384 | 17 | 9 | 213 | 0 | 4.313 | 15 | 0.48479 | 8.9 | 0.4619 | 8.8967 | -0.0032909
D800-384 | 17 | 10 | 214 | 0 | 4.313 | 15 | 0.48271 | 8.9 | 0.45992 | 8.935 | 0.035027
D800-384 | 17 | 11 | 215 | 0 | 4.313 | 15 | 0.48065 | 9 | 0.45795 | 8.9733 | -0.02666
D800-384 | 18 | 0 | 216 | 0 | 4.313 | 15 | 0.4786 | 9 | 0.456 | 9.0117 | 0.011663
D800-384 | 18 | 1 | 217 | 0 | 4.313 | 15 | 0.47658 | 9 | 0.45408 | 9.05 | 0.049992
D800-384 | 18 | 2 | 218 | 0 | 4.313 | 15 | 0.47457 | 9.1 | 0.45218 | 9.0883 | -0.011677
D800-384 | 18 | 3 | 219 | 0 | 4.313 | 15 | 0.47257 | 9.1 | 0.4503 | 9.1267 | 0.026652
D800-384 | 18 | 4 | 220 | 0 | 4.313 | 15 | 0.47059 | 9.2 | 0.44842 | 9.165 | -0.035007
D800-384 | 18 | 5 | 221 | 0 | 4.313 | 15 | 0.46864 | 9.2 | 0.44655 | 9.2033 | 0.0033245
D800-384 | 18 | 6 | 222 | 0 | 4.313 | 15 | 0.46669 | 9.2 | 0.4447 | 9.2417 | 0.041661
D800-384 | 18 | 7 | 223 | 0 | 4.313 | 15 | 0.46476 | 9.3 | 0.44289 | 9.28 | -0.020001
D800-384 | 18 | 8 | 224 | 0 | 4.313 | 15 | 0.46285 | 9.3 | 0.44108 | 9.3184 | 0.018354
D800-384 | 18 | 9 | 225 | 0 | 4.313 | 15 | 0.46095 | 9.4 | 0.4393 | 9.3567 | -0.043318
D800-384 | 18 | 10 | 226 | 0 | 4.313 | 15 | 0.45907 | 9.4 | 0.43752 | 9.395 | -0.0049596
D800-384 | 18 | 11 | 227 | 0 | 4.313 | 15 | 0.45721 | 9.4 | 0.43575 | 9.4334 | 0.033385
D800-384 | 19 | 0 | 228 | 0 | 4.313 | 15 | 0.45536 | 9.5 | 0.434 | 9.4717 | -0.028269
D800-384 | 19 | 1 | 229 | 0 | 4.313 | 15 | 0.45352 | 9.5 | 0.43225 | 9.5101 | 0.010097
D800-384 | 19 | 2 | 230 | 0 | 4.313 | 15 | 0.4517 | 9.5 | 0.43052 | 9.5485 | 0.048457
D800-384 | 19 | 3 | 231 | 0 | 4.313 | 15 | 0.44989 | 9.6 | 0.4288 | 9.5868 | -0.013191
D800-384 | 19 | 4 | 232 | 0 | 4.313 | 15 | 0.4481 | 9.6 | 0.42709 | 9.6252 | 0.02517
D800-384 | 19 | 5 | 233 | 0 | 4.313 | 15 | 0.44632 | 9.7 | 0.42539 | 9.6635 | -0.036465
D800-384 | 19 | 6 | 234 | 0 | 4.313 | 15 | 0.44455 | 9.7 | 0.4237 | 9.7019 | 0.0019021
D800-384 | 19 | 7 | 235 | 0 | 4.313 | 15 | 0.4428 | 9.7 | 0.42202 | 9.7403 | 0.040267
D800-384 | 19 | 8 | 236 | 0 | 4.313 | 15 | 0.44106 | 9.8 | 0.42035 | 9.7786 | -0.021374
D800-384 | 19 | 9 | 237 | 0 | 4.313 | 15 | 0.43934 | 9.8 | 0.4187 | 9.817 | 0.016998
D800-384 | 19 | 10 | 238 | 0 | 4.313 | 15 | 0.43763 | 9.9 | 0.41709 | 9.8554 | -0.04462
D800-384 | 19 | 11 | 239 | 0 | 4.313 | 15 | 0.43593 | 9.9 | 0.41549 | 9.8937 | -0.0062551
D800-384 | 20 | 0 | 240 | 0 | 4.313 | 15 | 0.43425 | 9.9 | 0.4139 | 9.9321 | 0.032113
D800-384 | 20 | 1 | 241 | 0 | 4.313 | 15 | 0.43258 | 10 | 0.41232 | 9.9705 | -0.029498
D800-384 | 20 | 2 | 242 | 0 | 4.313 | 15 | 0.43092 | 10 | 0.41076 | 10.0089 | 0.0088648
D800-384 | 20 | 3 | 243 | 0 | 4.313 | 15 | 0.42927 | 10 | 0.4092 | 10.0473 | 0.047266
D800-384 | 20 | 4 | 244 | 0 | 4.313 | 15 | 0.42764 | 10.1 | 0.40766 | 10.0856 | -0.014367
D800-384 | 20 | 5 | 245 | 0 | 4.313 | 15 | 0.42602 | 10.1 | 0.40612 | 10.124 | 0.024033
D800-384 | 20 | 6 | 246 | 0 | 4.313 | 15 | 0.42441 | 10.2 | 0.4046 | 10.1624 | -0.037585
D800-384 | 20 | 7 | 247 | 0 | 4.313 | 15 | 0.42181 | 10.2 | 0.40214 | 10.225 | 0.024983
D800-384 | 20 | 8 | 248 | 0 | 4.313 | 15 | 0.42123 | 10.2 | 0.40159 | 10.2392 | 0.039183
D800-384 | 20 | 9 | 249 | 0 | 4.313 | 15 | 0.41965 | 10.3 | 0.4001 | 10.2776 | -0.022412
D800-384 | 20 | 10 | 250 | 0 | 4.313 | 15 | 0.41809 | 10.3 | 0.39859 | 10.316 | 0.015961
D800-384 | 20 | 11 | 251 | 0 | 4.313 | 15 | 0.41654 | 10.4 | 0.39709 | 10.3544 | -0.045627
D800-384 | 21 | 0 | 252 | 0 | 4.313 | 15 | 0.415 | 10.4 | 0.3956 | 10.3928 | -0.0072289
D800-384 | 21 | 1 | 253 | 0 | 4.313 | 15 | 0.41347 | 10.4 | 0.39416 | 10.4312 | 0.031153
D800-384 | 21 | 2 | 254 | 0 | 4.313 | 15 | 0.41196 | 10.5 | 0.39272 | 10.4696 | -0.030435
D800-384 | 21 | 3 | 255 | 0 | 4.313 | 15 | 0.41045 | 10.5 | 0.3913 | 10.508 | 0.0079534
D800-384 | 21 | 4 | 256 | 0 | 4.313 | 15 | 0.40896 | 10.5 | 0.38989 | 10.5464 | 0.046367
D800-384 | 21 | 5 | 257 | 0 | 4.313 | 15 | 0.40747 | 10.6 | 0.38849 | 10.5848 | -0.015224
D800-384 | 21 | 6 | 258 | 0 | 4.313 | 15 | 0.406 | 10.6 | 0.3871 | 10.6232 | 0.023179
D800-384 | 21 | 7 | 259 | 0 | 4.313 | 15 | 0.40454 | 10.7 | 0.38569 | 10.6616 | -0.038429
D800-384 | 21 | 8 | 260 | 0 | 4.313 | 15 | 0.40309 | 10.7 | 0.38429 | 10.7 | -2.3568e-05
D800-384 | 21 | 9 | 261 | 0 | 4.313 | 15 | 0.40164 | 10.7 | 0.3829 | 10.7384 | 0.038392
D800-384 | 21 | 10 | 262 | 0 | 4.313 | 15 | 0.40021 | 10.8 | 0.38156 | 10.7768 | -0.023185
D800-384 | 21 | 11 | 263 | 0 | 4.313 | 15 | 0.39879 | 10.8 | 0.38022 | 10.8152 | 0.015216
D800-384 | 22 | 0 | 264 | 0 | 4.313 | 15 | 0.39738 | 10.9 | 0.3789 | 10.8536 | -0.046382
D800-384 | 22 | 1 | 265 | 0 | 4.313 | 15 | 0.39598 | 10.9 | 0.37756 | 10.892 | -0.0079532
D800-384 | 22 | 2 | 266 | 0 | 4.313 | 15 | 0.39459 | 10.9 | 0.37622 | 10.9305 | 0.030471
D800-384 | 22 | 3 | 267 | 0 | 4.313 | 15 | 0.3932 | 11 | 0.3749 | 10.9689 | -0.031111
D800-384 | 22 | 4 | 268 | 0 | 4.313 | 15 | 0.39183 | 11 | 0.37359 | 11.0073 | 0.0072965
D800-384 | 22 | 5 | 269 | 0 | 4.313 | 15 | 0.39047 | 11 | 0.37229 | 11.0457 | 0.045719
D800-384 | 22 | 6 | 270 | 0 | 4.313 | 15 | 0.38911 | 11.1 | 0.371 | 11.0841 | -0.015873
D800-384 | 22 | 7 | 271 | 0 | 4.313 | 15 | 0.38777 | 11.1 | 0.36972 | 11.1226 | 0.022573
D800-384 | 22 | 8 | 272 | 0 | 4.313 | 15 | 0.38644 | 11.2 | 0.36846 | 11.161 | -0.039032
D800-384 | 22 | 9 | 273 | 0 | 4.313 | 15 | 0.38511 | 11.2 | 0.3672 | 11.1994 | -0.00060243
D800-384 | 22 | 10 | 274 | 0 | 4.313 | 15 | 0.38379 | 11.2 | 0.36596 | 11.2378 | 0.037829
D800-384 | 22 | 11 | 275 | 0 | 4.313 | 15 | 0.38249 | 11.3 | 0.36472 | 11.2763 | -0.023741
D800-384 | 23 | 0 | 276 | 0 | 4.313 | 15 | 0.38119 | 11.3 | 0.3635 | 11.3147 | 0.014686
D800-384 | 23 | 1 | 277 | 0 | 4.313 | 15 | 0.3799 | 11.4 | 0.36226 | 11.3531 | -0.046893
D800-384 | 23 | 2 | 278 | 0 | 4.313 | 15 | 0.37861 | 11.4 | 0.36102 | 11.3915 | -0.0084508
D800-384 | 23 | 3 | 279 | 0 | 4.313 | 15 | 0.37734 | 11.4 | 0.3598 | 11.43 | 0.02998
D800-384 | 23 | 4 | 280 | 0 | 4.313 | 15 | 0.37608 | 11.5 | 0.35863 | 11.4684 | -0.031573
D800-384 | 23 | 5 | 281 | 0 | 4.313 | 15 | 0.37482 | 11.5 | 0.35746 | 11.5069 | 0.0068566
D800-384 | 23 | 6 | 282 | 0 | 4.313 | 15 | 0.37357 | 11.5 | 0.3563 | 11.5453 | 0.045298
D800-384 | 23 | 7 | 283 | 0 | 4.313 | 15 | 0.37233 | 11.6 | 0.35513 | 11.5837 | -0.016283
D800-384 | 23 | 8 | 284 | 0 | 4.313 | 15 | 0.3711 | 11.6 | 0.35396 | 11.6222 | 0.022173
D800-384 | 23 | 9 | 285 | 0 | 4.313 | 15 | 0.36988 | 11.7 | 0.3528 | 11.6606 | -0.039398
D800-384 | 23 | 10 | 286 | 0 | 4.313 | 15 | 0.36866 | 11.7 | 0.35163 | 11.699 | -0.00096864
D800-384 | 23 | 11 | 287 | 0 | 4.313 | 15 | 0.36745 | 11.7 | 0.35046 | 11.7375 | 0.037492
D800-384 | 24 | 0 | 288 | 0 | 4.313 | 15 | 0.36626 | 11.8 | 0.3493 | 11.7759 | -0.024084
D800-384 | 24 | 1 | 289 | 0 | 4.313 | 15 | 0.36506 | 11.8 | 0.34816 | 11.8144 | 0.014367
D800-384 | 24 | 2 | 290 | 0 | 4.313 | 15 | 0.36339 | 11.9 | 0.34655 | 11.8689 | -0.031144
D800-384 | 24 | 3 | 291 | 0 | 4.313 | 15 | 0.3627 | 11.9 | 0.3459 | 11.8912 | -0.0087609
D800-384 | 24 | 4 | 292 | 0 | 4.313 | 15 | 0.36153 | 11.9 | 0.34479 | 11.9297 | 0.029689
D800-384 | 24 | 5 | 293 | 0 | 4.313 | 15 | 0.36037 | 12 | 0.34369 | 11.9682 | -0.031845
D800-384 | 24 | 6 | 294 | 0 | 4.313 | 15 | 0.35922 | 12 | 0.3426 | 12.0066 | 0.0066032
D800-384 | 24 | 7 | 295 | 0 | 4.313 | 15 | 0.35807 | 12 | 0.34153 | 12.045 | 0.04503
D800-384 | 24 | 8 | 296 | 0 | 4.313 | 15 | 0.35693 | 12.1 | 0.34046 | 12.0835 | -0.0165
D800-384 | 24 | 9 | 297 | 0 | 4.313 | 15 | 0.3558 | 12.1 | 0.3394 | 12.1219 | 0.021945
D800-384 | 24 | 10 | 298 | 0 | 4.313 | 15 | 0.35468 | 12.2 | 0.33833 | 12.1604 | -0.039606
D800-384 | 24 | 11 | 299 | 0 | 4.313 | 15 | 0.35356 | 12.2 | 0.33726 | 12.1988 | -0.0011529
D800-384 | 25 | 0 | 300 | 0 | 4.313 | 15 | 0.35245 | 12.2 | 0.3362 | 12.2373 | 0.037301
D800-384 | 25 | 1 | 301 | 0 | 4.313 | 15 | 0.35134 | 12.3 | 0.33513 | 12.2758 | -0.024247
D800-384 | 25 | 2 | 302 | 0 | 4.313 | 15 | 0.35025 | 12.3 | 0.33406 | 12.3142 | 0.014202
D800-384 | 25 | 3 | 303 | 0 | 4.313 | 15 | 0.34916 | 12.4 | 0.333 | 12.3526 | -0.047355
D800-384 | 25 | 4 | 304 | 0 | 4.313 | 15 | 0.34807 | 12.4 | 0.33199 | 12.3911 | -0.0088855
D800-384 | 25 | 5 | 305 | 0 | 4.313 | 15 | 0.34699 | 12.4 | 0.33099 | 12.4296 | 0.029574
D800-384 | 25 | 6 | 306 | 0 | 4.313 | 15 | 0.34592 | 12.5 | 0.33 | 12.468 | -0.031979
D800-384 | 25 | 7 | 307 | 0 | 4.313 | 15 | 0.34486 | 12.5 | 0.32899 | 12.5065 | 0.0064881
D800-384 | 25 | 8 | 308 | 0 | 4.313 | 15 | 0.3438 | 12.5 | 0.32799 | 12.5449 | 0.044938
D800-384 | 25 | 9 | 309 | 0 | 4.313 | 15 | 0.34275 | 12.6 | 0.327 | 12.5834 | -0.016594
D800-384 | 25 | 10 | 310 | 0 | 4.313 | 15 | 0.34171 | 12.6 | 0.32599 | 12.6219 | 0.021888
D800-384 | 25 | 11 | 311 | 0 | 4.313 | 15 | 0.34067 | 12.7 | 0.32499 | 12.6603 | -0.039654
D800-384 | 26 | 0 | 312 | 0 | 4.313 | 15 | 0.33964 | 12.7 | 0.324 | 12.6988 | -0.0011854
D800-384 | 26 | 1 | 313 | 0 | 4.313 | 15 | 0.33861 | 12.7 | 0.32303 | 12.7373 | 0.037255
D800-384 | 26 | 2 | 314 | 0 | 4.313 | 15 | 0.33759 | 12.8 | 0.32206 | 12.7757 | -0.024261
D800-384 | 26 | 3 | 315 | 0 | 4.313 | 15 | 0.33658 | 12.8 | 0.3211 | 12.8142 | 0.01419
D800-384 | 26 | 4 | 316 | 0 | 4.313 | 15 | 0.33557 | 12.9 | 0.32013 | 12.8526 | -0.047357
D800-384 | 26 | 5 | 317 | 0 | 4.313 | 15 | 0.33457 | 12.9 | 0.31916 | 12.8911 | -0.0088648
D800-384 | 26 | 6 | 318 | 0 | 4.313 | 15 | 0.33358 | 12.9 | 0.3182 | 12.9296 | 0.029587
D800-384 | 26 | 7 | 319 | 0 | 4.313 | 15 | 0.33259 | 13 | 0.31726 | 12.9681 | -0.031926
D800-384 | 26 | 8 | 320 | 0 | 4.313 | 15 | 0.3316 | 13 | 0.31633 | 13.0065 | 0.0065168
D800-384 | 26 | 9 | 321 | 0 | 4.313 | 15 | 0.33063 | 13 | 0.3154 | 13.045 | 0.044991
D800-384 | 26 | 10 | 322 | 0 | 4.313 | 15 | 0.32965 | 13.1 | 0.3145 | 13.0835 | -0.016546
D800-384 | 26 | 11 | 323 | 0 | 4.313 | 15 | 0.32889 | 13.1 | 0.31378 | 13.114 | 0.013967
D800-384 | 27 | 0 | 324 | 0 | 4.313 | 15 | 0.32772 | 13.2 | 0.3127 | 13.1604 | -0.039576
D800-384 | 27 | 1 | 325 | 0 | 4.313 | 15 | 0.32677 | 13.2 | 0.31179 | 13.1989 | -0.0011139
D800-384 | 27 | 2 | 326 | 0 | 4.313 | 15 | 0.32582 | 13.2 | 0.31089 | 13.2374 | 0.03737
D800-384 | 27 | 3 | 327 | 0 | 4.313 | 15 | 0.32488 | 13.3 | 0.31 | 13.2758 | -0.024166
D800-384 | 27 | 4 | 328 | 0 | 4.313 | 15 | 0.32394 | 13.3 | 0.30909 | 13.3143 | 0.014317
D800-384 | 27 | 5 | 329 | 0 | 4.313 | 15 | 0.323 | 13.4 | 0.30819 | 13.3528 | -0.047224
D800-384 | 27 | 6 | 330 | 0 | 4.313 | 15 | 0.32208 | 13.4 | 0.3073 | 13.3912 | -0.0087507
D800-384 | 27 | 7 | 331 | 0 | 4.313 | 15 | 0.32115 | 13.4 | 0.30643 | 13.4297 | 0.029736
D800-384 | 27 | 8 | 332 | 0 | 4.313 | 15 | 0.32023 | 13.5 | 0.30556 | 13.4682 | -0.031766
D800-384 | 27 | 9 | 333 | 0 | 4.313 | 15 | 0.31932 | 13.5 | 0.3047 | 13.5067 | 0.0067001
D800-384 | 27 | 10 | 334 | 0 | 4.313 | 15 | 0.31842 | 13.5 | 0.30383 | 13.5452 | 0.045174
D800-384 | 27 | 11 | 335 | 0 | 4.313 | 15 | 0.31751 | 13.6 | 0.30296 | 13.5837 | -0.016347
D800-384 | 28 | 0 | 336 | 0 | 4.313 | 15 | 0.31662 | 13.6 | 0.3021 | 13.6221 | 0.022137
D800-384 | 28 | 1 | 337 | 0 | 4.313 | 15 | 0.31572 | 13.7 | 0.30126 | 13.6606 | -0.039378
D800-384 | 28 | 2 | 338 | 0 | 4.313 | 15 | 0.31484 | 13.7 | 0.30043 | 13.6991 | -0.00089125
D800-384 | 28 | 3 | 339 | 0 | 4.313 | 15 | 0.31396 | 13.7 | 0.2996 | 13.7376 | 0.037594
D800-384 | 28 | 4 | 340 | 0 | 4.313 | 15 | 0.31308 | 13.8 | 0.29876 | 13.7761 | -0.023924
D800-384 | 28 | 5 | 341 | 0 | 4.313 | 15 | 0.31221 | 13.8 | 0.29793 | 13.8146 | 0.014553
D800-384 | 28 | 6 | 342 | 0 | 4.313 | 15 | 0.31134 | 13.9 | 0.2971 | 13.853 | -0.046978
D800-384 | 28 | 7 | 343 | 0 | 4.313 | 15 | 0.31048 | 13.9 | 0.29626 | 13.8915 | -0.0084718
D800-384 | 28 | 8 | 344 | 0 | 4.313 | 15 | 0.30962 | 13.9 | 0.29543 | 13.93 | 0.029979
D800-384 | 28 | 9 | 345 | 0 | 4.313 | 15 | 0.30877 | 14 | 0.2946 | 13.9685 | -0.031493
D800-384 | 28 | 10 | 346 | 0 | 4.313 | 15 | 0.30792 | 14 | 0.2938 | 14.007 | 0.0069759
D800-384 | 28 | 11 | 347 | 0 | 4.313 | 15 | 0.30707 | 14 | 0.293 | 14.0455 | 0.045474
D800-384 | 29 | 0 | 348 | 0 | 4.313 | 15 | 0.30623 | 14.1 | 0.2922 | 14.084 | -0.016045
D800-384 | 29 | 1 | 349 | 0 | 4.313 | 15 | 0.3054 | 14.1 | 0.2914 | 14.1224 | 0.022416
D800-384 | 29 | 2 | 350 | 0 | 4.313 | 15 | 0.30457 | 14.2 | 0.2906 | 14.1609 | -0.039098
D800-384 | 29 | 3 | 351 | 0 | 4.313 | 15 | 0.30374 | 14.2 | 0.2898 | 14.1994 | -0.00058931
D800-384 | 29 | 4 | 352 | 0 | 4.313 | 15 | 0.30292 | 14.2 | 0.28903 | 14.2379 | 0.037895
D800-384 | 29 | 5 | 353 | 0 | 4.313 | 15 | 0.30211 | 14.3 | 0.28826 | 14.2764 | -0.023601
D800-384 | 29 | 6 | 354 | 0 | 4.313 | 15 | 0.30129 | 14.3 | 0.2875 | 14.3149 | 0.014874
D800-384 | 29 | 7 | 355 | 0 | 4.313 | 15 | 0.30049 | 14.4 | 0.28673 | 14.3534 | -0.046634
D800-384 | 29 | 8 | 356 | 0 | 4.313 | 15 | 0.29968 | 14.4 | 0.28596 | 14.3919 | -0.0081259
D800-384 | 29 | 9 | 357 | 0 | 4.313 | 15 | 0.29888 | 14.4 | 0.2852 | 14.4303 | 0.030348
D800-384 | 29 | 10 | 358 | 0 | 4.313 | 15 | 0.29809 | 14.5 | 0.28446 | 14.4688 | -0.031167
D800-384 | 29 | 11 | 359 | 0 | 4.313 | 15 | 0.2973 | 14.5 | 0.28373 | 14.5073 | 0.0073293
D800-384 | 30 | 0 | 360 | 0 | 4.313 | 15 | 0.29651 | 14.5 | 0.283 | 14.5458 | 0.045835
D800-384 | 30 | 1 | 361 | 0 | 4.313 | 15 | 0.29573 | 14.6 | 0.28223 | 14.5843 | -0.015652
D800-384 | 30 | 2 | 362 | 0 | 4.313 | 15 | 0.29495 | 14.6 | 0.28146 | 14.6228 | 0.022817
D800-384 | 30 | 3 | 363 | 0 | 4.313 | 15 | 0.29418 | 14.7 | 0.2807 | 14.6613 | -0.038659
D800-384 | 30 | 4 | 364 | 0 | 4.313 | 15 | 0.29341 | 14.7 | 0.27996 | 14.6998 | -0.00018234
D800-384 | 30 | 5 | 365 | 0 | 4.313 | 15 | 0.29264 | 14.7 | 0.27923 | 14.7383 | 0.038295
D800-384 | 30 | 6 | 366 | 0 | 4.313 | 15 | 0.29188 | 14.8 | 0.2785 | 14.7768 | -0.023177
D800-384 | 30 | 7 | 367 | 0 | 4.313 | 15 | 0.29112 | 14.8 | 0.2778 | 14.8153 | 0.015298
D800-384 | 30 | 8 | 368 | 0 | 4.313 | 15 | 0.29036 | 14.9 | 0.2771 | 14.8538 | -0.046179
D800-384 | 30 | 9 | 369 | 0 | 4.313 | 15 | 0.28961 | 14.9 | 0.2764 | 14.8923 | -0.0077127
D800-384 | 30 | 10 | 370 | 0 | 4.313 | 15 | 0.28887 | 14.9 | 0.2757 | 14.9308 | 0.030798
D800-384 | 30 | 11 | 371 | 0 | 4.313 | 15 | 0.28812 | 15 | 0.275 | 14.9693 | -0.030699
D800-384 | 31 | 0 | 372 | 0 | 4.313 | 15 | 0.28738 | 15 | 0.2743 | 15.0078 | 0.0077944
D800-384 | 31 | 1 | 373 | 0 | 4.313 | 15 | 0.28665 | 15 | 0.2736 | 15.0463 | 0.046276
D800-384 | 31 | 2 | 374 | 0 | 4.313 | 15 | 0.28592 | 15.1 | 0.2729 | 15.0848 | -0.015203
D800-384 | 31 | 3 | 375 | 0 | 4.313 | 15 | 0.28519 | 15.1 | 0.2722 | 15.1233 | 0.023304
D800-384 | 31 | 4 | 376 | 0 | 4.313 | 15 | 0.28145 | 15.3 | 0.26856 | 15.3244 | 0.024404
D800-384 | 31 | 5 | 377 | 0 | 4.313 | 15 | 0.28374 | 15.2 | 0.2708 | 15.2003 | 0.00032142
D800-384 | 31 | 6 | 378 | 0 | 4.313 | 15 | 0.28303 | 15.2 | 0.2701 | 15.2388 | 0.038829
D800-384 | 31 | 7 | 379 | 0 | 4.313 | 15 | 0.28231 | 15.3 | 0.26943 | 15.2773 | -0.022685
D800-384 | 31 | 8 | 380 | 0 | 4.313 | 15 | 0.2816 | 15.3 | 0.26876 | 15.3158 | 0.015834
D800-384 | 31 | 9 | 381 | 0 | 4.313 | 15 | 0.2809 | 15.4 | 0.2681 | 15.3543 | -0.045672
D800-384 | 31 | 10 | 382 | 0 | 4.313 | 15 | 0.2802 | 15.4 | 0.26743 | 15.3928 | -0.0072035
D800-384 | 31 | 11 | 383 | 0 | 4.313 | 15 | 0.2795 | 15.4 | 0.26676 | 15.4313 | 0.031293
D800-384 | 32 | 0 | 384 | 0 | 4.313 | 15 | 0.2788 | 15.5 | 0.2661 | 15.4698 | -0.030185
D800-384 | 2 | 0 | 24 | 0 | 4.313 | LHR | 2.9874 | 1.4 | 0 | 1.4437 | 0.043723
D800-384 | 2 | 1 | 25 | 0 | 4.313 | LHR | 2.9321 | 1.5 | 0 | 1.471 | -0.029026
D800-384 | 2 | 2 | 26 | 0 | 4.313 | LHR | 2.8762 | 1.5 | 0 | 1.4995 | -0.0004718
D800-384 | 2 | 3 | 27 | 0 | 4.313 | LHR | 2.8205 | 1.5 | 0 | 1.5292 | 0.029172
D800-384 | 2 | 4 | 28 | 0 | 4.313 | LHR | 2.7652 | 1.6 | 0 | 1.5597 | -0.040262
D800-384 | 2 | 5 | 29 | 0 | 4.313 | LHR | 2.7107 | 1.6 | 0 | 1.5911 | -0.0089098
D800-384 | 2 | 6 | 30 | 0 | 4.313 | LHR | 2.6572 | 1.6 | 0 | 1.6231 | 0.023118
D800-384 | 2 | 7 | 31 | 0 | 4.313 | LHR | 2.6049 | 1.7 | 0 | 1.6557 | -0.04427
D800-384 | 2 | 8 | 32 | 0 | 4.313 | LHR | 2.5538 | 1.7 | 0 | 1.6889 | -0.011146
D800-384 | 2 | 9 | 33 | 0 | 4.313 | LHR | 2.504 | 1.7 | 0 | 1.7224 | 0.022424
D800-384 | 2 | 10 | 34 | 0 | 4.313 | LHR | 2.4556 | 1.8 | 0 | 1.7564 | -0.043611
D800-384 | 2 | 11 | 35 | 0 | 4.313 | LHR | 2.4085 | 1.8 | 0 | 1.7907 | -0.009296
D800-384 | 3 | 0 | 36 | 0 | 4.313 | LHR | 2.3629 | 1.8 | 0 | 1.8253 | 0.02533
D800-384 | 3 | 1 | 37 | 0 | 4.313 | LHR | 2.3185 | 1.9 | 0 | 1.8602 | -0.039765
D800-384 | 3 | 2 | 38 | 0 | 4.313 | LHR | 2.2755 | 1.9 | 0 | 1.8954 | -0.0046099
D800-384 | 3 | 3 | 39 | 0 | 4.313 | LHR | 2.2338 | 1.9 | 0 | 1.9308 | 0.030771
D800-384 | 3 | 4 | 40 | 0 | 4.313 | LHR | 2.1934 | 2 | 0 | 1.9664 | -0.033645
D800-384 | 3 | 5 | 41 | 0 | 4.313 | LHR | 2.1542 | 2 | 0 | 2.0021 | 0.0021233
D800-384 | 3 | 6 | 42 | 0 | 4.313 | LHR | 2.1162 | 2 | 0 | 2.0381 | 0.038061
D800-384 | 3 | 7 | 43 | 0 | 4.313 | LHR | 2.0794 | 2.1 | 0 | 2.0742 | -0.025848
D800-384 | 3 | 8 | 44 | 0 | 4.313 | LHR | 2.0437 | 2.1 | 0 | 2.1104 | 0.010384
D800-384 | 3 | 9 | 45 | 0 | 4.313 | LHR | 2.0091 | 2.1 | 0 | 2.1467 | 0.046745
D800-384 | 3 | 10 | 46 | 0 | 4.313 | LHR | 1.9755 | 2.2 | 0 | 2.1832 | -0.016775
D800-384 | 3 | 11 | 47 | 0 | 4.313 | LHR | 1.943 | 2.2 | 0 | 2.2198 | 0.019814
D800-384 | 4 | 0 | 48 | 0 | 4.313 | LHR | 1.9114 | 2.3 | 0 | 2.2565 | -0.043496
D800-384 | 4 | 1 | 49 | 0 | 4.313 | LHR | 1.8807 | 2.3 | 0 | 2.2933 | -0.0067123
D800-384 | 4 | 2 | 50 | 0 | 4.313 | LHR | 1.8509 | 2.3 | 0 | 2.3302 | 0.030159
D800-384 | 4 | 3 | 51 | 0 | 4.313 | LHR | 1.8221 | 2.4 | 0 | 2.3671 | -0.03289
D800-384 | 4 | 4 | 52 | 0 | 4.313 | LHR | 1.7999 | 2.4 | 0 | 2.3962 | -0.0037824
D800-384 | 4 | 5 | 53 | 0 | 4.313 | LHR | 1.7667 | 2.4 | 0 | 2.4412 | 0.041232
D800-384 | 4 | 6 | 54 | 0 | 4.313 | LHR | 1.7402 | 2.5 | 0 | 2.4784 | -0.021606
D800-384 | 4 | 7 | 55 | 0 | 4.313 | LHR | 1.7145 | 2.5 | 0 | 2.5156 | 0.015617
D800-384 | 4 | 8 | 56 | 0 | 4.313 | LHR | 1.6895 | 2.6 | 0 | 2.5529 | -0.047103
D800-384 | 4 | 9 | 57 | 0 | 4.313 | LHR | 1.6651 | 2.6 | 0 | 2.5902 | -0.0097698
D800-384 | 4 | 10 | 58 | 0 | 4.313 | LHR | 1.6414 | 2.6 | 0 | 2.6276 | 0.027614
D800-384 | 4 | 11 | 59 | 0 | 4.313 | LHR | 1.6184 | 2.7 | 0 | 2.665 | -0.034953
D800-384 | 5 | 0 | 60 | 0 | 4.313 | LHR | 1.5959 | 2.7 | 0 | 2.7025 | 0.0025232
D800-384 | 5 | 1 | 61 | 0 | 4.313 | LHR | 1.5741 | 2.7 | 0 | 2.74 | 0.040041
D800-384 | 5 | 2 | 62 | 0 | 4.313 | LHR | 1.5528 | 2.8 | 0 | 2.7776 | -0.022399
D800-384 | 5 | 3 | 63 | 0 | 4.313 | LHR | 1.532 | 2.8 | 0 | 2.8152 | 0.015197
D800-384 | 5 | 4 | 64 | 0 | 4.313 | LHR | 1.5118 | 2.9 | 0 | 2.8528 | -0.047172
D800-384 | 5 | 5 | 65 | 0 | 4.313 | LHR | 1.4921 | 2.9 | 0 | 2.8905 | -0.009507
D800-384 | 5 | 6 | 66 | 0 | 4.313 | LHR | 1.4729 | 2.9 | 0 | 2.9282 | 0.028189
D800-384 | 5 | 7 | 67 | 0 | 4.313 | LHR | 1.4542 | 3 | 0 | 2.9659 | -0.034084
D800-384 | 5 | 8 | 68 | 0 | 4.313 | LHR | 1.4359 | 3 | 0 | 3.0037 | 0.0036722
D800-384 | 5 | 9 | 69 | 0 | 4.313 | LHR | 1.4181 | 3 | 0 | 3.0415 | 0.041456
D800-384 | 5 | 10 | 70 | 0 | 4.313 | LHR | 1.4007 | 3.1 | 0 | 3.0793 | -0.020735
D800-384 | 5 | 11 | 71 | 0 | 4.313 | LHR | 1.3837 | 3.1 | 0 | 3.1171 | 0.0171
D800-384 | 6 | 0 | 72 | 0 | 4.313 | LHR | 1.3671 | 3.2 | 0 | 3.155 | -0.045043
D800-384 | 6 | 1 | 73 | 0 | 4.313 | LHR | 1.3508 | 3.2 | 0 | 3.1928 | -0.0071624
D800-384 | 6 | 2 | 74 | 0 | 4.313 | LHR | 1.335 | 3.2 | 0 | 3.2307 | 0.030738
D800-384 | 6 | 3 | 75 | 0 | 4.313 | LHR | 1.3195 | 3.3 | 0 | 3.2687 | -0.03134
D800-384 | 6 | 4 | 76 | 0 | 4.313 | LHR | 1.3044 | 3.3 | 0 | 3.3066 | 0.0066025
D800-384 | 6 | 5 | 77 | 0 | 4.313 | LHR | 1.2896 | 3.3 | 0 | 3.3446 | 0.044562
D800-384 | 6 | 6 | 78 | 0 | 4.313 | LHR | 1.2751 | 3.4 | 0 | 3.3825 | -0.017459
D800-384 | 6 | 7 | 79 | 0 | 4.313 | LHR | 1.2609 | 3.4 | 0 | 3.4205 | 0.020535
D800-384 | 6 | 8 | 80 | 0 | 4.313 | LHR | 1.2471 | 3.5 | 0 | 3.4585 | -0.041454
D800-384 | 6 | 9 | 81 | 0 | 4.313 | LHR | 1.2335 | 3.5 | 0 | 3.4966 | -0.0034256
D800-384 | 6 | 10 | 82 | 0 | 4.313 | LHR | 1.2202 | 3.5 | 0 | 3.5346 | 0.034614
D800-384 | 6 | 11 | 83 | 0 | 4.313 | LHR | 1.2072 | 3.6 | 0 | 3.5727 | -0.027329
D800-384 | 7 | 0 | 84 | 0 | 4.313 | LHR | 1.1945 | 3.6 | 0 | 3.6107 | 0.010743
D800-384 | 7 | 1 | 85 | 0 | 4.313 | LHR | 1.182 | 3.6 | 0 | 3.6488 | 0.048826
D800-384 | 7 | 2 | 86 | 0 | 4.313 | LHR | 1.1698 | 3.7 | 0 | 3.6869 | -0.013076
D800-384 | 7 | 3 | 87 | 0 | 4.313 | LHR | 1.1578 | 3.7 | 0 | 3.725 | 0.025033
D800-384 | 7 | 4 | 88 | 0 | 4.313 | LHR | 1.1461 | 3.8 | 0 | 3.7632 | -0.036846
D800-384 | 7 | 5 | 89 | 0 | 4.313 | LHR | 1.1346 | 3.8 | 0 | 3.8013 | 0.0012861
D800-384 | 7 | 6 | 90 | 0 | 4.313 | LHR | 1.1233 | 3.8 | 0 | 3.8394 | 0.039429
D800-384 | 7 | 7 | 91 | 0 | 4.313 | LHR | 1.1123 | 3.9 | 0 | 3.8776 | -0.022418
D800-384 | 7 | 8 | 92 | 0 | 4.313 | LHR | 1.1015 | 3.9 | 0 | 3.9157 | 0.015747
D800-384 | 7 | 9 | 93 | 0 | 4.313 | LHR | 1.0908 | 4 | 0 | 3.9539 | -0.046079
D800-384 | 7 | 10 | 94 | 0 | 4.313 | LHR | 1.0804 | 4 | 0 | 3.9921 | -0.0078935
D800-384 | 7 | 11 | 95 | 0 | 4.313 | LHR | 1.0701 | 4 | 0 | 4.0303 | 0.030299
D800-384 | 8 | 0 | 96 | 0 | 4.313 | LHR | 1.0601 | 4.1 | 0 | 4.0685 | -0.031501
D800-384 | 8 | 1 | 97 | 0 | 4.313 | LHR | 1.0502 | 4.1 | 0 | 4.1067 | 0.0067117
D800-384 | 8 | 2 | 98 | 0 | 4.313 | LHR | 1.0405 | 4.1 | 0 | 4.1449 | 0.044927
D800-384 | 8 | 3 | 99 | 0 | 4.313 | LHR | 1.031 | 4.2 | 0 | 4.1832 | -0.016845
D800-384 | 8 | 4 | 100 | 0 | 4.313 | LHR | 1.0217 | 4.2 | 0 | 4.2214 | 0.021387
D800-384 | 8 | 5 | 101 | 0 | 4.313 | LHR | 1.0125 | 4.3 | 0 | 4.2596 | -0.040369
D800-384 | 8 | 6 | 102 | 0 | 4.313 | LHR | 1.0035 | 4.3 | 0 | 4.2979 | -0.0021199
D800-384 | 8 | 7 | 103 | 0 | 4.313 | LHR | 0.99466 | 4.3 | 0 | 4.3361 | 0.036138
D800-384 | 8 | 8 | 104 | 0 | 4.313 | LHR | 0.98596 | 4.4 | 0 | 4.3744 | -0.025601
D800-384 | 8 | 9 | 105 | 0 | 4.313 | LHR | 0.97741 | 4.4 | 0 | 4.4127 | 0.012669
D800-384 | 8 | 10 | 106 | 0 | 4.313 | LHR | 0.96901 | 4.5 | 0 | 4.4509 | -0.049056
D800-384 | 8 | 11 | 107 | 0 | 4.313 | LHR | 0.96074 | 4.5 | 0 | 4.4892 | -0.010775
D800-384 | 9 | 0 | 108 | 0 | 4.313 | LHR | 0.95261 | 4.5 | 0 | 4.5276 | 0.027561
D800-384 | 9 | 1 | 109 | 0 | 4.313 | LHR | 0.94463 | 4.6 | 0 | 4.5658 | -0.034191
D800-384 | 9 | 2 | 110 | 0 | 4.313 | LHR | 0.93677 | 4.6 | 0 | 4.6041 | 0.0041086
D800-384 | 9 | 3 | 111 | 0 | 4.313 | LHR | 0.92904 | 4.6 | 0 | 4.6424 | 0.042412
D800-384 | 9 | 4 | 112 | 0 | 4.313 | LHR | 0.92144 | 4.7 | 0 | 4.6807 | -0.019278
D800-384 | 9 | 5 | 113 | 0 | 4.313 | LHR | 0.91396 | 4.7 | 0 | 4.719 | 0.019035
D800-384 | 9 | 6 | 114 | 0 | 4.313 | LHR | 0.9066 | 4.8 | 0 | 4.7574 | -0.042644
D800-384 | 9 | 7 | 115 | 0 | 4.313 | LHR | 0.89935 | 4.8 | 0 | 4.7957 | -0.0043196
D800-384 | 9 | 8 | 116 | 0 | 4.313 | LHR | 0.89222 | 4.8 | 0 | 4.834 | 0.034015
D800-384 | 9 | 9 | 117 | 0 | 4.313 | LHR | 0.8852 | 4.9 | 0 | 4.8723 | -0.027655
D800-384 | 9 | 10 | 118 | 0 | 4.313 | LHR | 0.87829 | 4.9 | 0 | 4.9107 | 0.010684
D800-384 | 9 | 11 | 119 | 0 | 4.313 | LHR | 0.87148 | 4.9 | 0 | 4.949 | 0.049029
D800-384 | 10 | 0 | 120 | 0 | 4.313 | LHR | 0.86478 | 5 | 0 | 4.9874 | -0.012622
D800-384 | 10 | 1 | 121 | 0 | 4.313 | LHR | 0.85818 | 5 | 0 | 5.0257 | 0.025729
D800-384 | 10 | 2 | 122 | 0 | 4.313 | LHR | 0.85168 | 5.1 | 0 | 5.0641 | -0.035915
D800-384 | 10 | 3 | 123 | 0 | 4.313 | LHR | 0.84528 | 5.1 | 0 | 5.1024 | 0.0024452
D800-384 | 10 | 4 | 124 | 0 | 4.313 | LHR | 0.83897 | 5.1 | 0 | 5.1408 | 0.040809
D800-384 | 10 | 5 | 125 | 0 | 4.313 | LHR | 0.83276 | 5.2 | 0 | 5.1792 | -0.020824
D800-384 | 10 | 6 | 126 | 0 | 4.313 | LHR | 0.82663 | 5.2 | 0 | 5.2176 | 0.017551
D800-384 | 10 | 7 | 127 | 0 | 4.313 | LHR | 0.8206 | 5.3 | 0 | 5.2559 | -0.044077
D800-384 | 10 | 8 | 128 | 0 | 4.313 | LHR | 0.81465 | 5.3 | 0 | 5.2943 | -0.0057018
D800-384 | 10 | 9 | 129 | 0 | 4.313 | LHR | 0.80879 | 5.3 | 0 | 5.3327 | 0.032684
D800-384 | 10 | 10 | 130 | 0 | 4.313 | LHR | 0.80301 | 5.4 | 0 | 5.3711 | -0.028932
D800-384 | 10 | 11 | 131 | 0 | 4.313 | LHR | 0.79731 | 5.4 | 0 | 5.4095 | 0.0094528
D800-384 | 11 | 0 | 132 | 0 | 4.313 | LHR | 0.79169 | 5.4 | 0 | 5.4478 | 0.047846
D800-384 | 11 | 1 | 133 | 0 | 4.313 | LHR | 0.78615 | 5.5 | 0 | 5.4862 | -0.013763
D800-384 | 11 | 2 | 134 | 0 | 4.313 | LHR | 0.78068 | 5.5 | 0 | 5.5246 | 0.024635
D800-384 | 11 | 3 | 135 | 0 | 4.313 | LHR | 0.7753 | 5.6 | 0 | 5.563 | -0.036963
D800-384 | 11 | 4 | 136 | 0 | 4.313 | LHR | 0.76998 | 5.6 | 0 | 5.6014 | 0.0014369
D800-384 | 11 | 5 | 137 | 0 | 4.313 | LHR | 0.76474 | 5.6 | 0 | 5.6398 | 0.039847
D800-384 | 11 | 6 | 138 | 0 | 4.313 | LHR | 0.75957 | 5.7 | 0 | 5.6783 | -0.02175
D800-384 | 11 | 7 | 139 | 0 | 4.313 | LHR | 0.75446 | 5.7 | 0 | 5.7167 | 0.016664
D800-384 | 11 | 8 | 140 | 0 | 4.313 | LHR | 0.74943 | 5.8 | 0 | 5.7551 | -0.044921
D800-384 | 11 | 9 | 141 | 0 | 4.313 | LHR | 0.74446 | 5.8 | 0 | 5.7935 | -0.0065078
D800-384 | 11 | 10 | 142 | 0 | 4.313 | LHR | 0.73955 | 5.8 | 0 | 5.8319 | 0.031909
D800-384 | 11 | 11 | 143 | 0 | 4.313 | LHR | 0.73471 | 5.9 | 0 | 5.8703 | -0.029665
D800-384 | 12 | 0 | 144 | 0 | 4.313 | LHR | 0.72993 | 5.9 | 0 | 5.9088 | 0.0087534
D800-384 | 12 | 1 | 145 | 0 | 4.313 | LHR | 0.72522 | 5.9 | 0 | 5.9472 | 0.047177
D800-384 | 12 | 2 | 146 | 0 | 4.313 | LHR | 0.72056 | 6 | 0 | 5.9856 | -0.014394
D800-384 | 12 | 3 | 147 | 0 | 4.313 | LHR | 0.71596 | 6 | 0 | 6.024 | 0.024037
D800-384 | 12 | 4 | 148 | 0 | 4.313 | LHR | 0.71143 | 6.1 | 0 | 6.0625 | -0.037528
D800-384 | 12 | 5 | 149 | 0 | 4.313 | LHR | 0.70694 | 6.1 | 0 | 6.1009 | 0.00090757
D800-384 | 12 | 6 | 150 | 0 | 4.313 | LHR | 0.70252 | 6.1 | 0 | 6.1393 | 0.039344
D800-384 | 12 | 7 | 151 | 0 | 4.313 | LHR | 0.69815 | 6.2 | 0 | 6.1778 | -0.022218
D800-384 | 12 | 8 | 152 | 0 | 4.313 | LHR | 0.69383 | 6.2 | 0 | 6.2162 | 0.01622
D800-384 | 12 | 9 | 153 | 0 | 4.313 | LHR | 0.68957 | 6.3 | 0 | 6.2547 | -0.045341
D800-384 | 12 | 10 | 154 | 0 | 4.313 | LHR | 0.68535 | 6.3 | 0 | 6.2931 | -0.0068927
D800-384 | 12 | 11 | 155 | 0 | 4.313 | LHR | 0.68119 | 6.3 | 0 | 6.3315 | 0.031548
D800-384 | 13 | 0 | 156 | 0 | 4.313 | LHR | 0.67708 | 6.4 | 0 | 6.37 | -0.029999
D800-384 | 13 | 1 | 157 | 0 | 4.313 | LHR | 0.67302 | 6.4 | 0 | 6.4084 | 0.0084467
D800-384 | 13 | 2 | 158 | 0 | 4.313 | LHR | 0.669 | 6.4 | 0 | 6.4469 | 0.046897
D800-384 | 13 | 3 | 159 | 0 | 4.313 | LHR | 0.66504 | 6.5 | 0 | 6.4854 | -0.014647
D800-384 | 13 | 4 | 160 | 0 | 4.313 | LHR | 0.66112 | 6.5 | 0 | 6.5238 | 0.023807
D800-384 | 13 | 5 | 161 | 0 | 4.313 | LHR | 0.65724 | 6.6 | 0 | 6.5623 | -0.037739
D800-384 | 13 | 6 | 162 | 0 | 4.313 | LHR | 0.65341 | 6.6 | 0 | 6.6007 | 0.00072573
D800-384 | 13 | 7 | 163 | 0 | 4.313 | LHR | 0.64963 | 6.6 | 0 | 6.6392 | 0.039184
D800-384 | 13 | 8 | 164 | 0 | 4.313 | LHR | 0.64589 | 6.7 | 0 | 6.6776 | -0.022361
D800-384 | 13 | 9 | 165 | 0 | 4.313 | LHR | 0.64219 | 6.7 | 0 | 6.7161 | 0.016102
D800-384 | 13 | 10 | 166 | 0 | 4.313 | LHR | 0.63853 | 6.8 | 0 | 6.7546 | -0.045434
D800-384 | 13 | 11 | 167 | 0 | 4.313 | LHR | 0.63492 | 6.8 | 0 | 6.793 | -0.0069647
D800-384 | 14 | 0 | 168 | 0 | 4.313 | LHR | 0.63134 | 6.8 | 0 | 6.8315 | 0.031501
D800-384 | 14 | 1 | 169 | 0 | 4.313 | LHR | 0.6278 | 6.9 | 0 | 6.87 | -0.030032
D800-384 | 14 | 2 | 170 | 0 | 4.313 | LHR | 0.62431 | 6.9 | 0 | 6.9084 | 0.008438
D800-384 | 14 | 3 | 171 | 0 | 4.313 | LHR | 0.62085 | 6.9 | 0 | 6.9469 | 0.046916
D800-384 | 14 | 4 | 172 | 0 | 4.313 | LHR | 0.61743 | 7 | 0 | 6.9854 | -0.014615
D800-384 | 14 | 5 | 173 | 0 | 4.313 | LHR | 0.61405 | 7 | 0 | 7.0239 | 0.023858
D800-384 | 14 | 6 | 174 | 0 | 4.313 | LHR | 0.61071 | 7.1 | 0 | 7.0623 | -0.03767
D800-384 | 14 | 7 | 175 | 0 | 4.313 | LHR | 0.6074 | 7.1 | 0 | 7.1008 | 0.00080409
D800-384 | 14 | 8 | 176 | 0 | 4.313 | LHR | 0.60412 | 7.1 | 0 | 7.1393 | 0.039286
D800-384 | 14 | 9 | 177 | 0 | 4.313 | LHR | 0.60088 | 7.2 | 0 | 7.1778 | -0.02223
D800-384 | 14 | 10 | 178 | 0 | 4.313 | LHR | 0.59768 | 7.2 | 0 | 7.2162 | 0.016248
D800-384 | 14 | 11 | 179 | 0 | 4.313 | LHR | 0.59451 | 7.3 | 0 | 7.2547 | -0.045274
D800-384 | 15 | 0 | 180 | 0 | 4.313 | LHR | 0.59137 | 7.3 | 0 | 7.2932 | -0.0067903
D800-384 | 15 | 1 | 181 | 0 | 4.313 | LHR | 0.58827 | 7.3 | 0 | 7.3317 | 0.031692
D800-384 | 15 | 2 | 182 | 0 | 4.313 | LHR | 0.5852 | 7.4 | 0 | 7.3702 | -0.02982
D800-384 | 15 | 3 | 183 | 0 | 4.313 | LHR | 0.58216 | 7.4 | 0 | 7.4087 | 0.0086671
D800-384 | 15 | 4 | 184 | 0 | 4.313 | LHR | 0.57915 | 7.4 | 0 | 7.4471 | 0.047146
D800-384 | 15 | 5 | 185 | 0 | 4.313 | LHR | 0.57617 | 7.5 | 0 | 7.4856 | -0.014362
D800-384 | 15 | 6 | 186 | 0 | 4.313 | LHR | 0.57322 | 7.5 | 0 | 7.5241 | 0.024122
D800-384 | 15 | 7 | 187 | 0 | 4.313 | LHR | 0.5703 | 7.6 | 0 | 7.5626 | -0.03738
D800-384 | 15 | 8 | 188 | 0 | 4.313 | LHR | 0.56742 | 7.6 | 0 | 7.6011 | 0.0011117
D800-384 | 15 | 9 | 189 | 0 | 4.313 | LHR | 0.56456 | 7.6 | 0 | 7.6396 | 0.039605
D800-384 | 15 | 10 | 190 | 0 | 4.313 | LHR | 0.56173 | 7.7 | 0 | 7.6781 | -0.021907
D800-384 | 15 | 11 | 191 | 0 | 4.313 | LHR | 0.55893 | 7.7 | 0 | 7.7166 | 0.016585
D800-384 | 16 | 0 | 192 | 0 | 4.313 | LHR | 0.55615 | 7.8 | 0 | 7.7551 | -0.044912
D800-384 | 16 | 1 | 193 | 0 | 4.313 | LHR | 0.5534 | 7.8 | 0 | 7.7936 | -0.006417
D800-384 | 16 | 2 | 194 | 0 | 4.313 | LHR | 0.55068 | 7.8 | 0 | 7.8321 | 0.032078
D800-384 | 16 | 3 | 195 | 0 | 4.313 | LHR | 0.54799 | 7.9 | 0 | 7.8706 | -0.029433
D800-384 | 16 | 4 | 196 | 0 | 4.313 | LHR | 0.54532 | 7.9 | 0 | 7.9091 | 0.0090741
D800-384 | 16 | 5 | 197 | 0 | 4.313 | LHR | 0.54268 | 7.9 | 0 | 7.9476 | 0.047564
D800-384 | 16 | 6 | 198 | 0 | 4.313 | LHR | 0.54007 | 8 | 0 | 7.9861 | -0.013924
D800-384 | 16 | 7 | 199 | 0 | 4.313 | LHR | 0.53747 | 8 | 0 | 8.0246 | 0.024574
D800-384 | 16 | 8 | 200 | 0 | 4.313 | LHR | 0.53491 | 8.1 | 0 | 8.0631 | -0.036931
D800-384 | 16 | 9 | 201 | 0 | 4.313 | LHR | 0.53237 | 8.1 | 0 | 8.1016 | 0.0015692
D800-384 | 16 | 10 | 202 | 0 | 4.313 | LHR | 0.52985 | 8.1 | 0 | 8.1401 | 0.04007
D800-384 | 16 | 11 | 203 | 0 | 4.313 | LHR | 0.52735 | 8.2 | 0 | 8.1786 | -0.021418
D800-384 | 17 | 0 | 204 | 0 | 4.313 | LHR | 0.52488 | 8.2 | 0 | 8.2171 | 0.017085
D800-384 | 17 | 1 | 205 | 0 | 4.313 | LHR | 0.52243 | 8.3 | 0 | 8.2556 | -0.044412
D800-384 | 17 | 2 | 206 | 0 | 4.313 | LHR | 0.52001 | 8.3 | 0 | 8.2941 | -0.0058968
D800-384 | 17 | 3 | 207 | 0 | 4.313 | LHR | 0.5176 | 8.3 | 0 | 8.3326 | 0.032609
D800-384 | 17 | 4 | 208 | 0 | 4.313 | LHR | 0.51522 | 8.4 | 0 | 8.3711 | -0.028884
D800-384 | 17 | 5 | 209 | 0 | 4.313 | LHR | 0.51287 | 8.4 | 0 | 8.4096 | 0.0096205
D800-384 | 17 | 6 | 210 | 0 | 4.313 | LHR | 0.51053 | 8.4 | 0 | 8.4481 | 0.048133
D800-384 | 17 | 7 | 211 | 0 | 4.313 | LHR | 0.50821 | 8.5 | 0 | 8.4866 | -0.013351
D800-384 | 17 | 8 | 212 | 0 | 4.313 | LHR | 0.50592 | 8.5 | 0 | 8.5251 | 0.025148
D800-384 | 17 | 9 | 213 | 0 | 4.313 | LHR | 0.50364 | 8.6 | 0 | 8.5637 | -0.036343
D800-384 | 17 | 10 | 214 | 0 | 4.313 | LHR | 0.50138 | 8.6 | 0 | 8.6022 | 0.002172
D800-384 | 17 | 11 | 215 | 0 | 4.313 | LHR | 0.49915 | 8.6 | 0 | 8.6407 | 0.040689
D800-384 | 18 | 0 | 216 | 0 | 4.313 | LHR | 0.49694 | 8.7 | 0 | 8.6792 | -0.020796
D800-384 | 18 | 1 | 217 | 0 | 4.313 | LHR | 0.49474 | 8.7 | 0 | 8.7177 | 0.01771
D800-384 | 18 | 2 | 218 | 0 | 4.313 | LHR | 0.49256 | 8.8 | 0 | 8.7562 | -0.04376
D800-384 | 18 | 3 | 219 | 0 | 4.313 | LHR | 0.49041 | 8.8 | 0 | 8.7948 | -0.0052463
D800-384 | 18 | 4 | 220 | 0 | 4.313 | LHR | 0.48827 | 8.8 | 0 | 8.8333 | 0.033264
D800-384 | 18 | 5 | 221 | 0 | 4.313 | LHR | 0.48615 | 8.9 | 0 | 8.8718 | -0.028216
D800-384 | 18 | 6 | 222 | 0 | 4.313 | LHR | 0.48405 | 8.9 | 0 | 8.9103 | 0.010292
D800-384 | 18 | 7 | 223 | 0 | 4.313 | LHR | 0.48196 | 8.9 | 0 | 8.9488 | 0.04882
D800-384 | 18 | 8 | 224 | 0 | 4.313 | LHR | 0.4799 | 9 | 0 | 8.9873 | -0.012674
D800-384 | 18 | 9 | 225 | 0 | 4.313 | LHR | 0.47785 | 9 | 0 | 9.0258 | 0.025845
D800-384 | 18 | 10 | 226 | 0 | 4.313 | LHR | 0.47582 | 9.1 | 0 | 9.0644 | -0.035629
D800-384 | 18 | 11 | 227 | 0 | 4.313 | LHR | 0.4738 | 9.1 | 0 | 9.1029 | 0.002901
D800-384 | 19 | 0 | 228 | 0 | 4.313 | LHR | 0.47181 | 9.1 | 0 | 9.1414 | 0.041411
D800-384 | 19 | 1 | 229 | 0 | 4.313 | LHR | 0.46983 | 9.2 | 0 | 9.1799 | -0.020064
D800-384 | 19 | 2 | 230 | 0 | 4.313 | LHR | 0.46787 | 9.2 | 0 | 9.2185 | 0.018451
D800-384 | 19 | 3 | 231 | 0 | 4.313 | LHR | 0.46592 | 9.3 | 0 | 9.257 | -0.043026
D800-384 | 19 | 4 | 232 | 0 | 4.313 | LHR | 0.46399 | 9.3 | 0 | 9.2955 | -0.004501
D800-384 | 19 | 5 | 233 | 0 | 4.313 | LHR | 0.46207 | 9.3 | 0 | 9.334 | 0.034023
D800-384 | 19 | 6 | 234 | 0 | 4.313 | LHR | 0.46017 | 9.4 | 0 | 9.3725 | -0.027458
D800-384 | 19 | 7 | 235 | 0 | 4.313 | LHR | 0.45829 | 9.4 | 0 | 9.4111 | 0.011072
D800-384 | 19 | 8 | 236 | 0 | 4.313 | LHR | 0.45642 | 9.4 | 0 | 9.4496 | 0.049588
D800-384 | 19 | 9 | 237 | 0 | 4.313 | LHR | 0.45457 | 9.5 | 0 | 9.4881 | -0.011871
D800-384 | 19 | 10 | 238 | 0 | 4.313 | LHR | 0.45273 | 9.5 | 0 | 9.5266 | 0.026649
D800-384 | 19 | 11 | 239 | 0 | 4.313 | LHR | 0.45091 | 9.6 | 0 | 9.5652 | -0.034835
D800-384 | 20 | 0 | 240 | 0 | 4.313 | LHR | 0.4491 | 9.6 | 0 | 9.6037 | 0.0036945
D800-384 | 20 | 1 | 241 | 0 | 4.313 | LHR | 0.4473 | 9.6 | 0 | 9.6422 | 0.042234
D800-384 | 20 | 2 | 242 | 0 | 4.313 | LHR | 0.44552 | 9.7 | 0 | 9.6808 | -0.019243
D800-384 | 20 | 3 | 243 | 0 | 4.313 | LHR | 0.44376 | 9.7 | 0 | 9.7193 | 0.019283
D800-384 | 20 | 4 | 244 | 0 | 4.313 | LHR | 0.442 | 9.8 | 0 | 9.7578 | -0.042192
D800-384 | 20 | 5 | 245 | 0 | 4.313 | LHR | 0.44027 | 9.8 | 0 | 9.7964 | -0.0036496
D800-384 | 20 | 6 | 246 | 0 | 4.313 | LHR | 0.43854 | 9.8 | 0 | 9.8349 | 0.034862
D800-384 | 20 | 7 | 247 | 0 | 4.313 | LHR | 0.43683 | 9.9 | 0 | 9.8734 | -0.026594
D800-384 | 20 | 8 | 248 | 0 | 4.313 | LHR | 0.43513 | 9.9 | 0 | 9.9119 | 0.011935
D800-384 | 20 | 9 | 249 | 0 | 4.313 | LHR | 0.43345 | 10 | 0 | 9.9505 | -0.049533
D800-384 | 20 | 10 | 250 | 0 | 4.313 | LHR | 0.43178 | 10 | 0 | 9.989 | -0.011001
D800-384 | 20 | 11 | 251 | 0 | 4.313 | LHR | 0.43012 | 10 | 0 | 10.0275 | 0.027527
D800-384 | 21 | 0 | 252 | 0 | 4.313 | LHR | 0.42847 | 10.1 | 0 | 10.066 | -0.033951
D800-384 | 21 | 1 | 253 | 0 | 4.313 | LHR | 0.42684 | 10.1 | 0 | 10.1046 | 0.0045835
D800-384 | 21 | 2 | 254 | 0 | 4.313 | LHR | 0.42521 | 10.1 | 0 | 10.1431 | 0.043128
D800-384 | 21 | 3 | 255 | 0 | 4.313 | LHR | 0.42361 | 10.2 | 0 | 10.1817 | -0.018345
D800-384 | 21 | 4 | 256 | 0 | 4.313 | LHR | 0.42201 | 10.2 | 0 | 10.2202 | 0.020185
D800-384 | 21 | 5 | 257 | 0 | 4.313 | LHR | 0.42042 | 10.3 | 0 | 10.2587 | -0.041284
D800-384 | 21 | 6 | 258 | 0 | 4.313 | LHR | 0.41885 | 10.3 | 0 | 10.2972 | -0.0027576
D800-384 | 21 | 7 | 259 | 0 | 4.313 | LHR | 0.41729 | 10.3 | 0 | 10.3358 | 0.035787
D800-384 | 21 | 8 | 260 | 0 | 4.313 | LHR | 0.41574 | 10.4 | 0 | 10.3743 | -0.025678
D800-384 | 21 | 9 | 261 | 0 | 4.313 | LHR | 0.4142 | 10.4 | 0 | 10.4129 | 0.012869
D800-384 | 21 | 10 | 262 | 0 | 4.313 | LHR | 0.41267 | 10.5 | 0 | 10.4514 | -0.0486
D800-384 | 21 | 11 | 263 | 0 | 4.313 | LHR | 0.41116 | 10.5 | 0 | 10.4899 | -0.010141
D800-384 | 22 | 0 | 264 | 0 | 4.313 | LHR | 0.40965 | 10.5 | 0 | 10.5285 | 0.028474
D800-384 | 22 | 1 | 265 | 0 | 4.313 | LHR | 0.40816 | 10.6 | 0 | 10.567 | -0.032988
D800-384 | 22 | 2 | 266 | 0 | 4.313 | LHR | 0.40667 | 10.6 | 0 | 10.6055 | 0.0055465
D800-384 | 22 | 3 | 267 | 0 | 4.313 | LHR | 0.4052 | 10.6 | 0 | 10.6441 | 0.044074
D800-384 | 22 | 4 | 268 | 0 | 4.313 | LHR | 0.40374 | 10.7 | 0 | 10.6826 | -0.017382
D800-384 | 22 | 5 | 269 | 0 | 4.313 | LHR | 0.40229 | 10.7 | 0 | 10.7211 | 0.021148
D800-384 | 22 | 6 | 270 | 0 | 4.313 | LHR | 0.40085 | 10.8 | 0 | 10.7597 | -0.040311
D800-384 | 22 | 7 | 271 | 0 | 4.313 | LHR | 0.39942 | 10.8 | 0 | 10.7982 | -0.0017616
D800-384 | 22 | 8 | 272 | 0 | 4.313 | LHR | 0.398 | 10.8 | 0 | 10.8368 | 0.036765
D800-384 | 22 | 9 | 273 | 0 | 4.313 | LHR | 0.39659 | 10.9 | 0 | 10.8753 | -0.024707
D800-384 | 22 | 10 | 274 | 0 | 4.313 | LHR | 0.39519 | 10.9 | 0 | 10.9138 | 0.013848
D800-384 | 22 | 11 | 275 | 0 | 4.313 | LHR | 0.3938 | 11 | 0 | 10.9524 | -0.047601
D800-384 | 23 | 0 | 276 | 0 | 4.313 | LHR | 0.39242 | 11 | 0 | 10.9909 | -0.0090848
D800-384 | 23 | 1 | 277 | 0 | 4.313 | LHR | 0.39104 | 11 | 0 | 11.0295 | 0.029478
D800-384 | 23 | 2 | 278 | 0 | 4.313 | LHR | 0.38968 | 11.1 | 0 | 11.068 | -0.032001
D800-384 | 23 | 3 | 279 | 0 | 4.313 | LHR | 0.38833 | 11.1 | 0 | 11.1066 | 0.0065617
D800-384 | 23 | 4 | 280 | 0 | 4.313 | LHR | 0.38699 | 11.1 | 0 | 11.1451 | 0.045077
D800-384 | 23 | 5 | 281 | 0 | 4.313 | LHR | 0.38565 | 11.2 | 0 | 11.1836 | -0.016371
D800-384 | 23 | 6 | 282 | 0 | 4.313 | LHR | 0.38433 | 11.2 | 0 | 11.2222 | 0.022185
D800-384 | 23 | 7 | 283 | 0 | 4.313 | LHR | 0.38301 | 11.3 | 0 | 11.2607 | -0.039286
D800-384 | 23 | 8 | 284 | 0 | 4.313 | LHR | 0.38171 | 11.3 | 0 | 11.2992 | -0.00075739
D800-384 | 23 | 9 | 285 | 0 | 4.313 | LHR | 0.38041 | 11.3 | 0 | 11.3378 | 0.037797
D800-384 | 23 | 10 | 286 | 0 | 4.313 | LHR | 0.37912 | 11.4 | 0 | 11.3763 | -0.023655
D800-384 | 23 | 11 | 287 | 0 | 4.313 | LHR | 0.37784 | 11.4 | 0 | 11.4149 | 0.014885
D800-384 | 24 | 0 | 288 | 0 | 4.313 | LHR | 0.37657 | 11.5 | 0 | 11.4534 | -0.046557
D800-384 | 24 | 1 | 289 | 0 | 4.313 | LHR | 0.3753 | 11.5 | 0 | 11.492 | -0.0080135
D800-384 | 24 | 2 | 290 | 0 | 4.313 | LHR | 0.37405 | 11.5 | 0 | 11.5305 | 0.030513
D800-384 | 24 | 3 | 291 | 0 | 4.313 | LHR | 0.3728 | 11.6 | 0 | 11.5691 | -0.030949
D800-384 | 24 | 4 | 292 | 0 | 4.313 | LHR | 0.37157 | 11.6 | 0 | 11.6076 | 0.007597
D800-384 | 24 | 5 | 293 | 0 | 4.313 | LHR | 0.37034 | 11.6 | 0 | 11.6461 | 0.046149
D800-384 | 24 | 6 | 294 | 0 | 4.313 | LHR | 0.36912 | 11.7 | 0 | 11.6847 | -0.015295
D800-384 | 24 | 7 | 295 | 0 | 4.313 | LHR | 0.3679 | 11.7 | 0 | 11.7232 | 0.023231
D800-384 | 24 | 8 | 296 | 0 | 4.313 | LHR | 0.3667 | 11.8 | 0 | 11.7618 | -0.038214
D800-384 | 24 | 9 | 297 | 0 | 4.313 | LHR | 0.3655 | 11.8 | 0 | 11.8003 | 0.00033817
D800-384 | 24 | 10 | 298 | 0 | 4.313 | LHR | 0.36431 | 11.8 | 0 | 11.8389 | 0.038884
D800-384 | 24 | 11 | 299 | 0 | 4.313 | LHR | 0.36213 | 11.9 | 0 | 11.9102 | 0.010219
D800-384 | 25 | 0 | 300 | 0 | 4.313 | LHR | 0.36195 | 11.9 | 0 | 11.916 | 0.015978
D800-384 | 25 | 1 | 301 | 0 | 4.313 | LHR | 0.36078 | 12 | 0 | 11.9545 | -0.045479
D800-384 | 25 | 2 | 302 | 0 | 4.313 | LHR | 0.35962 | 12 | 0 | 11.993 | -0.0069517
D800-384 | 25 | 3 | 303 | 0 | 4.313 | LHR | 0.35847 | 12 | 0 | 12.0316 | 0.031623
D800-384 | 25 | 4 | 304 | 0 | 4.313 | LHR | 0.35733 | 12.1 | 0 | 12.0701 | -0.029857
D800-384 | 25 | 5 | 305 | 0 | 4.313 | LHR | 0.35619 | 12.1 | 0 | 12.1087 | 0.008706
D800-384 | 25 | 6 | 306 | 0 | 4.313 | LHR | 0.35506 | 12.1 | 0 | 12.1472 | 0.047243
D800-384 | 25 | 7 | 307 | 0 | 4.313 | LHR | 0.35394 | 12.2 | 0 | 12.1858 | -0.014181
D800-384 | 25 | 8 | 308 | 0 | 4.313 | LHR | 0.35282 | 12.2 | 0 | 12.2244 | 0.024364
D800-384 | 25 | 9 | 309 | 0 | 4.313 | LHR | 0.35171 | 12.3 | 0 | 12.2629 | -0.037091
D800-384 | 25 | 10 | 310 | 0 | 4.313 | LHR | 0.35061 | 12.3 | 0 | 12.3015 | 0.0014526
D800-384 | 25 | 11 | 311 | 0 | 4.313 | LHR | 0.34951 | 12.3 | 0 | 12.34 | 0.039992
D800-384 | 26 | 0 | 312 | 0 | 4.313 | LHR | 0.34842 | 12.4 | 0 | 12.3786 | -0.021439
D800-384 | 26 | 1 | 313 | 0 | 4.313 | LHR | 0.34734 | 12.4 | 0 | 12.4171 | 0.017085
D800-384 | 26 | 2 | 314 | 0 | 4.313 | LHR | 0.34627 | 12.5 | 0 | 12.4556 | -0.044366
D800-384 | 26 | 3 | 315 | 0 | 4.313 | LHR | 0.3452 | 12.5 | 0 | 12.4942 | -0.0057937
D800-384 | 26 | 4 | 316 | 0 | 4.313 | LHR | 0.34414 | 12.5 | 0 | 12.5327 | 0.032727
D800-384 | 26 | 5 | 317 | 0 | 4.313 | LHR | 0.34308 | 12.6 | 0 | 12.5713 | -0.028698
D800-384 | 26 | 6 | 318 | 0 | 4.313 | LHR | 0.34203 | 12.6 | 0 | 12.6099 | 0.0098575
D800-384 | 26 | 7 | 319 | 0 | 4.313 | LHR | 0.34099 | 12.6 | 0 | 12.6484 | 0.048391
D800-384 | 26 | 8 | 320 | 0 | 4.313 | LHR | 0.33996 | 12.7 | 0 | 12.6869 | -0.013064
D800-384 | 26 | 9 | 321 | 0 | 4.313 | LHR | 0.33893 | 12.7 | 0 | 12.7255 | 0.025492
D800-384 | 26 | 10 | 322 | 0 | 4.313 | LHR | 0.3379 | 12.8 | 0 | 12.7641 | -0.035944
D800-384 | 26 | 11 | 323 | 0 | 4.313 | LHR | 0.33688 | 12.8 | 0 | 12.8026 | 0.0025884
D800-384 | 27 | 0 | 324 | 0 | 4.313 | LHR | 0.33587 | 12.8 | 0 | 12.8412 | 0.041163
D800-384 | 27 | 1 | 325 | 0 | 4.313 | LHR | 0.33487 | 12.9 | 0 | 12.8797 | -0.020298
D800-384 | 27 | 2 | 326 | 0 | 4.313 | LHR | 0.33387 | 12.9 | 0 | 12.9182 | 0.01824
D800-384 | 27 | 3 | 327 | 0 | 4.313 | LHR | 0.33287 | 13 | 0 | 12.9568 | -0.043184
D800-384 | 27 | 4 | 328 | 0 | 4.313 | LHR | 0.33189 | 13 | 0 | 12.9953 | -0.0046522
D800-384 | 27 | 5 | 329 | 0 | 4.313 | LHR | 0.33091 | 13 | 0 | 13.0339 | 0.033913
D800-384 | 27 | 6 | 330 | 0 | 4.313 | LHR | 0.32993 | 13.1 | 0 | 13.0725 | -0.02753
D800-384 | 27 | 7 | 331 | 0 | 4.313 | LHR | 0.32896 | 13.1 | 0 | 13.111 | 0.011017
D800-384 | 27 | 8 | 332 | 0 | 4.313 | LHR | 0.328 | 13.1 | 0 | 13.1496 | 0.049551
D800-384 | 27 | 9 | 333 | 0 | 4.313 | LHR | 0.32704 | 13.2 | 0 | 13.1881 | -0.01189
D800-384 | 27 | 10 | 334 | 0 | 4.313 | LHR | 0.32608 | 13.2 | 0 | 13.2267 | 0.026694
D800-384 | 27 | 11 | 335 | 0 | 4.313 | LHR | 0.32514 | 13.3 | 0 | 13.2652 | -0.034782
D800-384 | 28 | 0 | 336 | 0 | 4.313 | LHR | 0.32419 | 13.3 | 0 | 13.3038 | 0.0037626
D800-384 | 28 | 1 | 337 | 0 | 4.313 | LHR | 0.32326 | 13.3 | 0 | 13.3423 | 0.042325
D800-384 | 28 | 2 | 338 | 0 | 4.313 | LHR | 0.32232 | 13.4 | 0 | 13.3809 | -0.019096
D800-384 | 28 | 3 | 339 | 0 | 4.313 | LHR | 0.3214 | 13.4 | 0 | 13.4195 | 0.019457
D800-384 | 28 | 4 | 340 | 0 | 4.313 | LHR | 0.32048 | 13.5 | 0 | 13.458 | -0.04202
D800-384 | 28 | 5 | 341 | 0 | 4.313 | LHR | 0.31956 | 13.5 | 0 | 13.4966 | -0.0034438
D800-384 | 28 | 6 | 342 | 0 | 4.313 | LHR | 0.31865 | 13.5 | 0 | 13.5351 | 0.035099
D800-384 | 28 | 7 | 343 | 0 | 4.313 | LHR | 0.31775 | 13.6 | 0 | 13.5736 | -0.02635
D800-384 | 28 | 8 | 344 | 0 | 4.313 | LHR | 0.31685 | 13.6 | 0 | 13.6122 | 0.012205
D800-384 | 28 | 9 | 345 | 0 | 4.313 | LHR | 0.31595 | 13.7 | 0 | 13.6508 | -0.049235
D800-384 | 28 | 10 | 346 | 0 | 4.313 | LHR | 0.31506 | 13.7 | 0 | 13.6893 | -0.010674
D800-384 | 28 | 11 | 347 | 0 | 4.313 | LHR | 0.31418 | 13.7 | 0 | 13.7279 | 0.027887
D800-384 | 29 | 0 | 348 | 0 | 4.313 | LHR | 0.3133 | 13.8 | 0 | 13.7664 | -0.033554
D800-384 | 29 | 1 | 349 | 0 | 4.313 | LHR | 0.31242 | 13.8 | 0 | 13.805 | 0.0050016
D800-384 | 29 | 2 | 350 | 0 | 4.313 | LHR | 0.31155 | 13.8 | 0 | 13.8436 | 0.043551
D800-384 | 29 | 3 | 351 | 0 | 4.313 | LHR | 0.31069 | 13.9 | 0 | 13.8821 | -0.017906
D800-384 | 29 | 4 | 352 | 0 | 4.313 | LHR | 0.30983 | 13.9 | 0 | 13.9207 | 0.020672
D800-384 | 29 | 5 | 353 | 0 | 4.313 | LHR | 0.30897 | 14 | 0 | 13.9592 | -0.040806
D800-384 | 29 | 6 | 354 | 0 | 4.313 | LHR | 0.30812 | 14 | 0 | 13.9978 | -0.0022069
D800-384 | 29 | 7 | 355 | 0 | 4.313 | LHR | 0.30727 | 14 | 0 | 14.0363 | 0.036332
D800-384 | 29 | 8 | 356 | 0 | 4.313 | LHR | 0.30643 | 14.1 | 0 | 14.0749 | -0.025099
D800-384 | 29 | 9 | 357 | 0 | 4.313 | LHR | 0.3056 | 14.1 | 0 | 14.1135 | 0.013451
D800-384 | 29 | 10 | 358 | 0 | 4.313 | LHR | 0.30476 | 14.2 | 0 | 14.152 | -0.04802
D800-384 | 29 | 11 | 359 | 0 | 4.313 | LHR | 0.30394 | 14.2 | 0 | 14.1905 | -0.0094658
D800-384 | 30 | 0 | 360 | 0 | 4.313 | LHR | 0.30311 | 14.2 | 0 | 14.2291 | 0.029111
D800-384 | 30 | 1 | 361 | 0 | 4.313 | LHR | 0.30229 | 14.3 | 0 | 14.2677 | -0.032338
D800-384 | 30 | 2 | 362 | 0 | 4.313 | LHR | 0.30148 | 14.3 | 0 | 14.3062 | 0.0062323
D800-384 | 30 | 3 | 363 | 0 | 4.313 | LHR | 0.30067 | 14.3 | 0 | 14.3448 | 0.044773
D800-384 | 30 | 4 | 364 | 0 | 4.313 | LHR | 0.29986 | 14.4 | 0 | 14.3833 | -0.016669
D800-384 | 30 | 5 | 365 | 0 | 4.313 | LHR | 0.29906 | 14.4 | 0 | 14.4219 | 0.021903
D800-384 | 30 | 6 | 366 | 0 | 4.313 | LHR | 0.29826 | 14.5 | 0 | 14.4604 | -0.039559
D800-384 | 30 | 7 | 367 | 0 | 4.313 | LHR | 0.29747 | 14.5 | 0 | 14.499 | -0.0010102
D800-384 | 30 | 8 | 368 | 0 | 4.313 | LHR | 0.29668 | 14.5 | 0 | 14.5375 | 0.037549
D800-384 | 30 | 9 | 369 | 0 | 4.313 | LHR | 0.2959 | 14.6 | 0 | 14.5761 | -0.023883
D800-384 | 30 | 10 | 370 | 0 | 4.313 | LHR | 0.29511 | 14.6 | 0 | 14.6147 | 0.014691
D800-384 | 30 | 11 | 371 | 0 | 4.313 | LHR | 0.29434 | 14.7 | 0 | 14.6532 | -0.046778
D800-384 | 31 | 0 | 372 | 0 | 4.313 | LHR | 0.29357 | 14.7 | 0 | 14.6918 | -0.0081941
D800-384 | 31 | 1 | 373 | 0 | 4.313 | LHR | 0.2928 | 14.7 | 0 | 14.7303 | 0.030342
D800-384 | 31 | 2 | 374 | 0 | 4.313 | LHR | 0.29203 | 14.8 | 0 | 14.7689 | -0.031071
D800-384 | 31 | 3 | 375 | 0 | 4.313 | LHR | 0.29127 | 14.8 | 0 | 14.8075 | 0.0074652
D800-384 | 31 | 4 | 376 | 0 | 4.313 | LHR | 0.29052 | 14.8 | 0 | 14.846 | 0.046049
D800-384 | 31 | 5 | 377 | 0 | 4.313 | LHR | 0.28976 | 14.9 | 0 | 14.8846 | -0.015422
D800-384 | 31 | 6 | 378 | 0 | 4.313 | LHR | 0.28901 | 14.9 | 0 | 14.9232 | 0.023153
D800-384 | 31 | 7 | 379 | 0 | 4.313 | LHR | 0.2883 | 15 | 0 | 14.9603 | -0.039681
D800-384 | 31 | 8 | 380 | 0 | 4.313 | LHR | 0.28753 | 15 | 0 | 15.0003 | 0.00027823
D800-384 | 31 | 9 | 381 | 0 | 4.313 | LHR | 0.28679 | 15 | 0 | 15.0388 | 0.038826
D800-384 | 31 | 10 | 382 | 0 | 4.313 | LHR | 0.28606 | 15.1 | 0 | 15.0774 | -0.022585
D800-384 | 31 | 11 | 383 | 0 | 4.313 | LHR | 0.28533 | 15.1 | 0 | 15.1159 | 0.015937
D800-384 | 32 | 0 | 384 | 0 | 4.313 | LHR | 0.2846 | 15.2 | 0 | 15.1545 | -0.045504
D850-132 | 2 | 0 | 24 | 0 | 2.175 | N/A | 0.375 | 5.8 | 0 | 5.8 | 0
D850-132 | 2 | 1 | 25 | 0 | 2.175 | N/A | 0.375 | 5.8 | 0 | 5.8 | 0
D850-132 | 2 | 2 | 26 | 0 | 2.2125 | N/A | 0.375 | 5.9 | 0 | 5.9 | 0
D850-132 | 2 | 3 | 27 | 0 | 2.25 | N/A | 0.375 | 6 | 0 | 6 | 0
D850-132 | 2 | 4 | 28 | 0 | 2.25 | N/A | 0.375 | 6 | 0 | 6 | 0
D850-132 | 2 | 5 | 29 | 0 | 2.2875 | N/A | 0.375 | 6.1 | 0 | 6.1 | 0
D850-132 | 2 | 6 | 30 | 0 | 2.325 | N/A | 0.375 | 6.2 | 0 | 6.2 | 0
D850-132 | 2 | 7 | 31 | 0 | 2.3625 | N/A | 0.375 | 6.3 | 0 | 6.3 | 0
D850-132 | 2 | 8 | 32 | 0 | 2.3625 | N/A | 0.375 | 6.3 | 0 | 6.3 | 0
D850-132 | 2 | 9 | 33 | 0 | 2.4 | N/A | 0.375 | 6.4 | 0 | 6.4 | 0
D850-132 | 2 | 10 | 34 | 0 | 2.4375 | N/A | 0.375 | 6.5 | 0 | 6.5 | 0
D850-132 | 2 | 11 | 35 | 0 | 2.4375 | N/A | 0.375 | 6.5 | 0 | 6.5 | 0
D850-132 | 3 | 0 | 36 | 0 | 2.475 | N/A | 0.375 | 6.6 | 0 | 6.6 | 0
D850-132 | 3 | 1 | 37 | 0 | 2.5125 | N/A | 0.375 | 6.7 | 0 | 6.7 | 0
D850-132 | 3 | 2 | 38 | 0 | 2.5125 | N/A | 0.375 | 6.7 | 0 | 6.7 | 0
D850-132 | 3 | 3 | 39 | 0 | 2.55 | N/A | 0.375 | 6.8 | 0 | 6.8 | 0
D850-132 | 3 | 4 | 40 | 0 | 2.55 | N/A | 0.375 | 6.8 | 0 | 6.8 | 0
D850-132 | 3 | 5 | 41 | 0 | 2.5875 | N/A | 0.375 | 6.9 | 0 | 6.9 | 0
D850-132 | 3 | 6 | 42 | 0 | 2.625 | N/A | 0.375 | 7 | 0 | 7 | 0
D850-132 | 3 | 7 | 43 | 0 | 2.625 | N/A | 0.375 | 7 | 0 | 7 | 0
D850-132 | 3 | 8 | 44 | 0 | 2.6625 | N/A | 0.375 | 7.1 | 0 | 7.1 | 0
D850-132 | 3 | 9 | 45 | 0 | 2.6625 | N/A | 0.375 | 7.1 | 0 | 7.1 | 0
D850-132 | 3 | 10 | 46 | 0 | 2.7 | N/A | 0.375 | 7.2 | 0 | 7.2 | 0
D850-132 | 3 | 11 | 47 | 0 | 2.7375 | N/A | 0.375 | 7.3 | 0 | 7.3 | 0
D850-132 | 4 | 0 | 48 | 0 | 2.7375 | N/A | 0.375 | 7.3 | 0 | 7.3 | 0
D850-132 | 4 | 1 | 49 | 0 | 2.775 | N/A | 0.375 | 7.4 | 0 | 7.4 | 0
D850-132 | 4 | 2 | 50 | 0 | 2.775 | N/A | 0.375 | 7.4 | 0 | 7.4 | 0
D850-132 | 4 | 3 | 51 | 0 | 2.8125 | N/A | 0.375 | 7.5 | 0 | 7.5 | 0
D850-132 | 4 | 4 | 52 | 0 | 2.8125 | N/A | 0.375 | 7.5 | 0 | 7.5 | 0
D850-132 | 4 | 5 | 53 | 0 | 2.85 | N/A | 0.375 | 7.6 | 0 | 7.6 | 0
D850-132 | 4 | 6 | 54 | 0 | 2.8875 | N/A | 0.375 | 7.7 | 0 | 7.7 | 0
D850-132 | 4 | 7 | 55 | 0 | 2.8875 | N/A | 0.375 | 7.7 | 0 | 7.7 | 0
D850-132 | 4 | 8 | 56 | 0 | 2.925 | N/A | 0.375 | 7.8 | 0 | 7.8 | 0
D850-132 | 4 | 9 | 57 | 0 | 2.925 | N/A | 0.375 | 7.8 | 0 | 7.8 | 0
D850-132 | 4 | 10 | 58 | 0 | 2.9625 | N/A | 0.375 | 7.9 | 0 | 7.9 | 0
D850-132 | 4 | 11 | 59 | 0 | 2.9625 | N/A | 0.375 | 7.9 | 0 | 7.9 | 0
D850-132 | 5 | 0 | 60 | 0 | 3 | N/A | 0.375 | 8 | 0 | 8 | 0
D850-132 | 5 | 1 | 61 | 0 | 3 | N/A | 0.375 | 8 | 0 | 8 | 0
D850-132 | 5 | 2 | 62 | 0 | 3.0375 | N/A | 0.375 | 8.1 | 0 | 8.1 | 0
D850-132 | 5 | 3 | 63 | 0 | 3.0375 | N/A | 0.375 | 8.1 | 0 | 8.1 | 0
D850-132 | 5 | 4 | 64 | 0 | 3.075 | N/A | 0.375 | 8.2 | 0 | 8.2 | 0
D850-132 | 5 | 5 | 65 | 0 | 3.075 | N/A | 0.375 | 8.2 | 0 | 8.2 | 0
D850-132 | 5 | 6 | 66 | 0 | 3.1125 | N/A | 0.375 | 8.3 | 0 | 8.3 | 0
D850-132 | 5 | 7 | 67 | 0 | 3.1125 | N/A | 0.375 | 8.3 | 0 | 8.3 | 0
D850-132 | 5 | 8 | 68 | 0 | 3.15 | N/A | 0.375 | 8.4 | 0 | 8.4 | 0
D850-132 | 5 | 9 | 69 | 0 | 3.15 | N/A | 0.375 | 8.4 | 0 | 8.4 | 0
D850-132 | 5 | 10 | 70 | 0 | 3.1875 | N/A | 0.375 | 8.5 | 0 | 8.5 | 0
D850-132 | 5 | 11 | 71 | 0 | 3.1875 | N/A | 0.375 | 8.5 | 0 | 8.5 | 0
D850-132 | 6 | 0 | 72 | 0 | 3.225 | N/A | 0.375 | 8.6 | 0 | 8.6 | 0
D850-132 | 6 | 1 | 73 | 0 | 3.2257 | N/A | 0.375 | 8.6 | 0 | 8.602 | 0.0019556
D850-132 | 6 | 2 | 74 | 0 | 3.2617 | N/A | 0.375 | 8.7 | 0 | 8.6978 | -0.0022222
D850-132 | 6 | 3 | 75 | 0 | 3.28 | N/A | 0.375 | 8.7 | 0 | 8.7467 | 0.046667
D850-132 | 6 | 4 | 76 | 0 | 3.2807 | N/A | 0.375 | 8.8 | 0 | 8.7485 | -0.051487
D850-132 | 6 | 5 | 77 | 0 | 3.316 | N/A | 0.375 | 8.8 | 0 | 8.8427 | 0.042667
D850-132 | 6 | 6 | 78 | 0 | 3.334 | N/A | 0.375 | 8.9 | 0 | 8.8907 | -0.0093333
D850-132 | 6 | 7 | 79 | 0 | 3.3347 | N/A | 0.375 | 8.9 | 0 | 8.8924 | -0.0075885
D850-132 | 6 | 8 | 80 | 0 | 3.3693 | N/A | 0.375 | 9 | 0 | 8.9849 | -0.015111
D850-132 | 6 | 9 | 81 | 0 | 3.387 | N/A | 0.375 | 9 | 0 | 9.032 | 0.032
D850-132 | 6 | 10 | 82 | 0 | 3.3876 | N/A | 0.375 | 9.1 | 0 | 9.0337 | -0.066317
D850-132 | 6 | 11 | 83 | 0 | 3.4223 | N/A | 0.375 | 9.1 | 0 | 9.1262 | 0.026222
D850-132 | 7 | 0 | 84 | 0 | 3.44 | N/A | 0.375 | 9.2 | 0 | 9.1733 | -0.026667
D850-132 | 7 | 1 | 85 | 0 | 3.4406 | N/A | 0.375 | 9.2 | 0 | 9.1749 | -0.025073
D850-132 | 7 | 2 | 86 | 0 | 3.4747 | N/A | 0.375 | 9.3 | 0 | 9.2658 | -0.034222
D850-132 | 7 | 3 | 87 | 0 | 3.492 | N/A | 0.375 | 9.3 | 0 | 9.312 | 0.012
D850-132 | 7 | 4 | 88 | 0 | 3.4926 | N/A | 0.375 | 9.4 | 0 | 9.3135 | -0.086519
D850-132 | 7 | 5 | 89 | 0 | 3.5253 | N/A | 0.375 | 9.4 | 0 | 9.4009 | 0.00088889
D850-132 | 7 | 6 | 90 | 0 | 3.542 | N/A | 0.375 | 9.4 | 0 | 9.4453 | 0.045333
D850-132 | 7 | 7 | 91 | 0 | 3.5425 | N/A | 0.375 | 9.5 | 0 | 9.4468 | -0.053204
D850-132 | 7 | 8 | 92 | 0 | 3.576 | N/A | 0.375 | 9.5 | 0 | 9.536 | 0.036
D850-132 | 7 | 9 | 93 | 0 | 3.593 | N/A | 0.375 | 9.6 | 0 | 9.5813 | -0.018667
D850-132 | 7 | 10 | 94 | 0 | 3.5935 | N/A | 0.375 | 9.6 | 0 | 9.5827 | -0.017306
D850-132 | 7 | 11 | 95 | 0 | 3.6257 | N/A | 0.375 | 9.7 | 0 | 9.6684 | -0.031556
D850-132 | 8 | 0 | 96 | 0 | 3.642 | N/A | 0.375 | 9.7 | 0 | 9.712 | 0.012
D850-132 | 8 | 1 | 97 | 0 | 3.6425 | N/A | 0.375 | 9.8 | 0 | 9.7133 | -0.08668
D850-132 | 8 | 2 | 98 | 0 | 3.6747 | N/A | 0.375 | 9.8 | 0 | 9.7991 | -0.00088889
D850-132 | 8 | 3 | 99 | 0 | 3.691 | N/A | 0.375 | 9.8 | 0 | 9.8427 | 0.042667
D850-132 | 8 | 4 | 100 | 0 | 3.6915 | N/A | 0.375 | 9.9 | 0 | 9.8439 | -0.056078
D850-132 | 8 | 5 | 101 | 0 | 3.723 | N/A | 0.375 | 9.9 | 0 | 9.928 | 0.028
D850-132 | 8 | 6 | 102 | 0 | 3.739 | N/A | 0.375 | 10 | 0 | 9.9707 | -0.029333
D850-132 | 8 | 7 | 103 | 0 | 3.7395 | N/A | 0.375 | 10 | 0 | 9.9719 | -0.028114
D850-132 | 8 | 8 | 104 | 0 | 3.771 | N/A | 0.375 | 10.1 | 0 | 10.056 | -0.044
D850-132 | 8 | 9 | 105 | 0 | 3.787 | N/A | 0.375 | 10.1 | 0 | 10.0987 | -0.0013333
D850-132 | 8 | 10 | 106 | 0 | 3.7874 | N/A | 0.375 | 10.1 | 0 | 10.0998 | -0.00017284
D850-132 | 8 | 11 | 107 | 0 | 3.8183 | N/A | 0.375 | 10.2 | 0 | 10.1822 | -0.017778
D850-132 | 9 | 0 | 108 | 0 | 3.834 | N/A | 0.375 | 10.2 | 0 | 10.224 | 0.024
D850-132 | 9 | 1 | 109 | 0 | 3.8344 | N/A | 0.375 | 10.3 | 0 | 10.2251 | -0.074895
D850-132 | 9 | 2 | 110 | 0 | 3.8647 | N/A | 0.375 | 10.3 | 0 | 10.3058 | 0.0057778
D850-132 | 9 | 3 | 111 | 0 | 3.88 | N/A | 0.375 | 10.3 | 0 | 10.3467 | 0.046667
D850-132 | 9 | 4 | 112 | 0 | 3.8804 | N/A | 0.375 | 10.4 | 0 | 10.3477 | -0.052257
D850-132 | 9 | 5 | 113 | 0 | 3.9107 | N/A | 0.375 | 10.4 | 0 | 10.4284 | 0.028444
D850-132 | 9 | 6 | 114 | 0 | 3.926 | N/A | 0.375 | 10.5 | 0 | 10.4693 | -0.030667
D850-132 | 9 | 7 | 115 | 0 | 3.9264 | N/A | 0.375 | 10.5 | 0 | 10.4704 | -0.029641
D850-132 | 9 | 8 | 116 | 0 | 3.956 | N/A | 0.375 | 10.5 | 0 | 10.5493 | 0.049333
D850-132 | 9 | 9 | 117 | 0 | 3.971 | N/A | 0.375 | 10.6 | 0 | 10.5893 | -0.010667
D850-132 | 9 | 10 | 118 | 0 | 3.9714 | N/A | 0.375 | 10.6 | 0 | 10.5903 | -0.0096667
D850-132 | 9 | 11 | 119 | 0 | 4.001 | N/A | 0.375 | 10.7 | 0 | 10.6693 | -0.030667
D850-132 | 10 | 0 | 120 | 0 | 4.016 | N/A | 0.375 | 10.7 | 0 | 10.7093 | 0.0093333
D850-132 | 10 | 1 | 121 | 0 | 4.0164 | N/A | 0.375 | 10.7 | 0 | 10.7103 | 0.010309
D850-132 | 10 | 2 | 122 | 0 | 4.046 | N/A | 0.375 | 10.8 | 0 | 10.7893 | -0.010667
D850-132 | 10 | 3 | 123 | 0 | 4.061 | N/A | 0.375 | 10.8 | 0 | 10.8293 | 0.029333
D850-132 | 10 | 4 | 124 | 0 | 4.0613 | N/A | 0.375 | 10.9 | 0 | 10.8302 | -0.069757
D850-132 | 10 | 5 | 125 | 0 | 4.0897 | N/A | 0.375 | 10.9 | 0 | 10.9058 | 0.0057778
D850-132 | 10 | 6 | 126 | 0 | 4.104 | N/A | 0.375 | 10.9 | 0 | 10.944 | 0.044
D850-132 | 10 | 7 | 127 | 0 | 4.1043 | N/A | 0.375 | 11 | 0 | 10.9449 | -0.05509
D850-132 | 10 | 8 | 128 | 0 | 4.1333 | N/A | 0.375 | 11 | 0 | 11.0222 | 0.022222
D850-132 | 10 | 9 | 129 | 0 | 4.148 | N/A | 0.375 | 11.1 | 0 | 11.0613 | -0.038667
D850-132 | 10 | 10 | 130 | 0 | 4.1483 | N/A | 0.375 | 11.1 | 0 | 11.0622 | -0.037798
D850-132 | 10 | 11 | 131 | 0 | 4.1767 | N/A | 0.375 | 11.1 | 0 | 11.1378 | 0.037778
D850-132 | 11 | 0 | 132 | 0 | 4.191 | N/A | 0.375 | 11.2 | 0 | 11.176 | -0.024
D1100-216 | 2 | 0 | 24 | 0 | 2.175 | N/A | 0.375 | 5.8 | 0 | 5.8 | 0
D1100-216 | 2 | 1 | 25 | 0 | 2.175 | N/A | 0.375 | 5.8 | 0 | 5.8 | 0
D1100-216 | 2 | 2 | 26 | 0 | 2.2125 | N/A | 0.375 | 5.9 | 0 | 5.9 | 0
D1100-216 | 2 | 3 | 27 | 0 | 2.25 | N/A | 0.375 | 6 | 0 | 6 | 0
D1100-216 | 2 | 4 | 28 | 0 | 2.2875 | N/A | 0.375 | 6.1 | 0 | 6.1 | 0
D1100-216 | 2 | 5 | 29 | 0 | 2.2875 | N/A | 0.375 | 6.1 | 0 | 6.1 | 0
D1100-216 | 2 | 6 | 30 | 0 | 2.325 | N/A | 0.375 | 6.2 | 0 | 6.2 | 0
D1100-216 | 2 | 7 | 31 | 0 | 2.3625 | N/A | 0.375 | 6.3 | 0 | 6.3 | 0
D1100-216 | 2 | 8 | 32 | 0 | 2.3625 | N/A | 0.375 | 6.3 | 0 | 6.3 | 0
D1100-216 | 2 | 9 | 33 | 0 | 2.4 | N/A | 0.375 | 6.4 | 0 | 6.4 | 0
D1100-216 | 2 | 10 | 34 | 0 | 2.4375 | N/A | 0.375 | 6.5 | 0 | 6.5 | 0
D1100-216 | 2 | 11 | 35 | 0 | 2.4375 | N/A | 0.375 | 6.5 | 0 | 6.5 | 0
D1100-216 | 3 | 0 | 36 | 0 | 2.475 | N/A | 0.375 | 6.6 | 0 | 6.6 | 0
D1100-216 | 3 | 1 | 37 | 0 | 2.5125 | N/A | 0.375 | 6.7 | 0 | 6.7 | 0
D1100-216 | 3 | 2 | 38 | 0 | 2.5125 | N/A | 0.375 | 6.7 | 0 | 6.7 | 0
D1100-216 | 3 | 3 | 39 | 0 | 2.55 | N/A | 0.375 | 6.8 | 0 | 6.8 | 0
D1100-216 | 3 | 4 | 40 | 0 | 2.55 | N/A | 0.375 | 6.8 | 0 | 6.8 | 0
D1100-216 | 3 | 5 | 41 | 0 | 2.5875 | N/A | 0.375 | 6.9 | 0 | 6.9 | 0
D1100-216 | 3 | 6 | 42 | 0 | 2.625 | N/A | 0.375 | 7 | 0 | 7 | 0
D1100-216 | 3 | 7 | 43 | 0 | 2.625 | N/A | 0.375 | 7 | 0 | 7 | 0
D1100-216 | 3 | 8 | 44 | 0 | 2.6625 | N/A | 0.375 | 7.1 | 0 | 7.1 | 0
D1100-216 | 3 | 9 | 45 | 0 | 2.6625 | N/A | 0.375 | 7.1 | 0 | 7.1 | 0
D1100-216 | 3 | 10 | 46 | 0 | 2.7 | N/A | 0.375 | 7.2 | 0 | 7.2 | 0
D1100-216 | 3 | 11 | 47 | 0 | 2.7375 | N/A | 0.375 | 7.3 | 0 | 7.3 | 0
D1100-216 | 4 | 0 | 48 | 0 | 2.7375 | N/A | 0.375 | 7.3 | 0 | 7.3 | 0
D1100-216 | 4 | 1 | 49 | 0 | 2.775 | N/A | 0.375 | 7.4 | 0 | 7.4 | 0
D1100-216 | 4 | 2 | 50 | 0 | 2.775 | N/A | 0.375 | 7.4 | 0 | 7.4 | 0
D1100-216 | 4 | 3 | 51 | 0 | 2.8125 | N/A | 0.375 | 7.5 | 0 | 7.5 | 0
D1100-216 | 4 | 4 | 52 | 0 | 2.8125 | N/A | 0.375 | 7.5 | 0 | 7.5 | 0
D1100-216 | 4 | 5 | 53 | 0 | 2.85 | N/A | 0.375 | 7.6 | 0 | 7.6 | 0
D1100-216 | 4 | 6 | 54 | 0 | 2.8875 | N/A | 0.375 | 7.7 | 0 | 7.7 | 0
D1100-216 | 4 | 7 | 55 | 0 | 2.8875 | N/A | 0.375 | 7.7 | 0 | 7.7 | 0
D1100-216 | 4 | 8 | 56 | 0 | 2.925 | N/A | 0.375 | 7.8 | 0 | 7.8 | 0
D1100-216 | 4 | 9 | 57 | 0 | 2.925 | N/A | 0.375 | 7.8 | 0 | 7.8 | 0
D1100-216 | 4 | 10 | 58 | 0 | 2.9625 | N/A | 0.375 | 7.9 | 0 | 7.9 | 0
D1100-216 | 4 | 11 | 59 | 0 | 2.9625 | N/A | 0.375 | 7.9 | 0 | 7.9 | 0
D1100-216 | 5 | 0 | 60 | 0 | 3 | N/A | 0.375 | 8 | 0 | 8 | 0
D1100-216 | 5 | 1 | 61 | 0 | 3 | N/A | 0.375 | 8 | 0 | 8 | 0
D1100-216 | 5 | 2 | 62 | 0 | 3.0375 | N/A | 0.375 | 8.1 | 0 | 8.1 | 0
D1100-216 | 5 | 3 | 63 | 0 | 3.0375 | N/A | 0.375 | 8.1 | 0 | 8.1 | 0
D1100-216 | 5 | 4 | 64 | 0 | 3.075 | N/A | 0.375 | 8.2 | 0 | 8.2 | 0
D1100-216 | 5 | 5 | 65 | 0 | 3.075 | N/A | 0.375 | 8.2 | 0 | 8.2 | 0
D1100-216 | 5 | 6 | 66 | 0 | 3.1125 | N/A | 0.375 | 8.3 | 0 | 8.3 | 0
D1100-216 | 5 | 7 | 67 | 0 | 3.1125 | N/A | 0.375 | 8.3 | 0 | 8.3 | 0
D1100-216 | 5 | 8 | 68 | 0 | 3.15 | N/A | 0.375 | 8.4 | 0 | 8.4 | 0
D1100-216 | 5 | 9 | 69 | 0 | 3.1875 | N/A | 0.375 | 8.5 | 0 | 8.5 | 0
D1100-216 | 5 | 10 | 70 | 0 | 3.1875 | N/A | 0.375 | 8.5 | 0 | 8.5 | 0
D1100-216 | 5 | 11 | 71 | 0 | 3.225 | N/A | 0.375 | 8.6 | 0 | 8.6 | 0
D1100-216 | 6 | 0 | 72 | 0 | 3.225 | N/A | 0.375 | 8.6 | 0 | 8.6 | 0
D1100-216 | 6 | 1 | 73 | 0 | 3.2257 | N/A | 0.375 | 8.6 | 0 | 8.602 | 0.0019556
D1100-216 | 6 | 2 | 74 | 0 | 3.2617 | N/A | 0.375 | 8.7 | 0 | 8.6978 | -0.0022222
D1100-216 | 6 | 3 | 75 | 0 | 3.28 | N/A | 0.375 | 8.7 | 0 | 8.7467 | 0.046667
D1100-216 | 6 | 4 | 76 | 0 | 3.2807 | N/A | 0.375 | 8.8 | 0 | 8.7485 | -0.051487
D1100-216 | 6 | 5 | 77 | 0 | 3.316 | N/A | 0.375 | 8.8 | 0 | 8.8427 | 0.042667
D1100-216 | 6 | 6 | 78 | 0 | 3.334 | N/A | 0.375 | 8.9 | 0 | 8.8907 | -0.0093333
D1100-216 | 6 | 7 | 79 | 0 | 3.3347 | N/A | 0.375 | 8.9 | 0 | 8.8924 | -0.0075885
D1100-216 | 6 | 8 | 80 | 0 | 3.3693 | N/A | 0.375 | 9 | 0 | 8.9849 | -0.015111
D1100-216 | 6 | 9 | 81 | 0 | 3.387 | N/A | 0.375 | 9 | 0 | 9.032 | 0.032
D1100-216 | 6 | 10 | 82 | 0 | 3.3876 | N/A | 0.375 | 9.1 | 0 | 9.0337 | -0.066317
D1100-216 | 6 | 11 | 83 | 0 | 3.4223 | N/A | 0.375 | 9.1 | 0 | 9.1262 | 0.026222
D1100-216 | 7 | 0 | 84 | 0 | 3.44 | N/A | 0.375 | 9.2 | 0 | 9.1733 | -0.026667
D1100-216 | 7 | 1 | 85 | 0 | 3.4406 | N/A | 0.375 | 9.2 | 0 | 9.1749 | -0.025073
D1100-216 | 7 | 2 | 86 | 0 | 3.4747 | N/A | 0.375 | 9.3 | 0 | 9.2658 | -0.034222
D1100-216 | 7 | 3 | 87 | 0 | 3.492 | N/A | 0.375 | 9.3 | 0 | 9.312 | 0.012
D1100-216 | 7 | 4 | 88 | 0 | 3.4926 | N/A | 0.375 | 9.4 | 0 | 9.3135 | -0.086519
D1100-216 | 7 | 5 | 89 | 0 | 3.5253 | N/A | 0.375 | 9.4 | 0 | 9.4009 | 0.00088889
D1100-216 | 7 | 6 | 90 | 0 | 3.542 | N/A | 0.375 | 9.5 | 0 | 9.4453 | -0.054667
D1100-216 | 7 | 7 | 91 | 0 | 3.5425 | N/A | 0.375 | 9.5 | 0 | 9.4468 | -0.053204
D1100-216 | 7 | 8 | 92 | 0 | 3.576 | N/A | 0.375 | 9.5 | 0 | 9.536 | 0.036
D1100-216 | 7 | 9 | 93 | 0 | 3.593 | N/A | 0.375 | 9.6 | 0 | 9.5813 | -0.018667
D1100-216 | 7 | 10 | 94 | 0 | 3.5935 | N/A | 0.375 | 9.6 | 0 | 9.5827 | -0.017306
D1100-216 | 7 | 11 | 95 | 0 | 3.6257 | N/A | 0.375 | 9.7 | 0 | 9.6684 | -0.031556
D1100-216 | 8 | 0 | 96 | 0 | 3.642 | N/A | 0.375 | 9.7 | 0 | 9.712 | 0.012
D1100-216 | 8 | 1 | 97 | 0 | 3.6425 | N/A | 0.375 | 9.8 | 0 | 9.7133 | -0.08668
D1100-216 | 8 | 2 | 98 | 0 | 3.6747 | N/A | 0.375 | 9.8 | 0 | 9.7991 | -0.00088889
D1100-216 | 8 | 3 | 99 | 0 | 3.691 | N/A | 0.375 | 9.8 | 0 | 9.8427 | 0.042667
D1100-216 | 8 | 4 | 100 | 0 | 3.6915 | N/A | 0.375 | 9.9 | 0 | 9.8439 | -0.056078
D1100-216 | 8 | 5 | 101 | 0 | 3.723 | N/A | 0.375 | 9.9 | 0 | 9.928 | 0.028
D1100-216 | 8 | 6 | 102 | 0 | 3.739 | N/A | 0.375 | 10 | 0 | 9.9707 | -0.029333
D1100-216 | 8 | 7 | 103 | 0 | 3.7395 | N/A | 0.375 | 10 | 0 | 9.9719 | -0.028114
D1100-216 | 8 | 8 | 104 | 0 | 3.771 | N/A | 0.375 | 10.1 | 0 | 10.056 | -0.044
D1100-216 | 8 | 9 | 105 | 0 | 3.787 | N/A | 0.375 | 10.1 | 0 | 10.0987 | -0.0013333
D1100-216 | 8 | 10 | 106 | 0 | 3.7874 | N/A | 0.375 | 10.1 | 0 | 10.0998 | -0.00017284
D1100-216 | 8 | 11 | 107 | 0 | 3.8183 | N/A | 0.375 | 10.2 | 0 | 10.1822 | -0.017778
D1100-216 | 9 | 0 | 108 | 0 | 3.834 | N/A | 0.375 | 10.2 | 0 | 10.224 | 0.024
D1100-216 | 9 | 1 | 109 | 0 | 3.8344 | N/A | 0.375 | 10.3 | 0 | 10.2251 | -0.074895
D1100-216 | 9 | 2 | 110 | 0 | 3.8647 | N/A | 0.375 | 10.3 | 0 | 10.3058 | 0.0057778
D1100-216 | 9 | 3 | 111 | 0 | 3.88 | N/A | 0.375 | 10.3 | 0 | 10.3467 | 0.046667
D1100-216 | 9 | 4 | 112 | 0 | 3.8804 | N/A | 0.375 | 10.4 | 0 | 10.3477 | -0.052257
D1100-216 | 9 | 5 | 113 | 0 | 3.9107 | N/A | 0.375 | 10.4 | 0 | 10.4284 | 0.028444
D1100-216 | 9 | 6 | 114 | 0 | 3.926 | N/A | 0.375 | 10.5 | 0 | 10.4693 | -0.030667
D1100-216 | 9 | 7 | 115 | 0 | 3.9264 | N/A | 0.375 | 10.5 | 0 | 10.4704 | -0.029641
D1100-216 | 9 | 8 | 116 | 0 | 3.956 | N/A | 0.375 | 10.6 | 0 | 10.5493 | -0.050667
D1100-216 | 9 | 9 | 117 | 0 | 3.971 | N/A | 0.375 | 10.6 | 0 | 10.5893 | -0.010667
D1100-216 | 9 | 10 | 118 | 0 | 3.9714 | N/A | 0.375 | 10.6 | 0 | 10.5903 | -0.0096667
D1100-216 | 9 | 11 | 119 | 0 | 4.001 | N/A | 0.375 | 10.7 | 0 | 10.6693 | -0.030667
D1100-216 | 10 | 0 | 120 | 0 | 4.016 | N/A | 0.375 | 10.7 | 0 | 10.7093 | 0.0093333
D1100-216 | 10 | 1 | 121 | 0 | 4.0164 | N/A | 0.375 | 10.7 | 0 | 10.7103 | 0.010309
D1100-216 | 10 | 2 | 122 | 0 | 4.046 | N/A | 0.375 | 10.8 | 0 | 10.7893 | -0.010667
D1100-216 | 10 | 3 | 123 | 0 | 4.061 | N/A | 0.375 | 10.8 | 0 | 10.8293 | 0.029333
D1100-216 | 10 | 4 | 124 | 0 | 4.0613 | N/A | 0.375 | 10.9 | 0 | 10.8302 | -0.069757
D1100-216 | 10 | 5 | 125 | 0 | 4.0897 | N/A | 0.375 | 10.9 | 0 | 10.9058 | 0.0057778
D1100-216 | 10 | 6 | 126 | 0 | 4.104 | N/A | 0.375 | 10.9 | 0 | 10.944 | 0.044
D1100-216 | 10 | 7 | 127 | 0 | 4.1043 | N/A | 0.375 | 11 | 0 | 10.9449 | -0.05509
D1100-216 | 10 | 8 | 128 | 0 | 4.1333 | N/A | 0.375 | 11 | 0 | 11.0222 | 0.022222
D1100-216 | 10 | 9 | 129 | 0 | 4.148 | N/A | 0.375 | 11.1 | 0 | 11.0613 | -0.038667
D1100-216 | 10 | 10 | 130 | 0 | 4.1483 | N/A | 0.375 | 11.1 | 0 | 11.0622 | -0.037798
D1100-216 | 10 | 11 | 131 | 0 | 4.1767 | N/A | 0.375 | 11.1 | 0 | 11.1378 | 0.037778
D1100-216 | 11 | 0 | 132 | 0 | 4.191 | N/A | 0.375 | 11.2 | 0 | 11.176 | -0.024
D1100-216 | 11 | 1 | 133 | 0 | 4.1913 | N/A | 0.375 | 11.2 | 0 | 11.1768 | -0.02317
D1100-216 | 11 | 2 | 134 | 0 | 4.219 | N/A | 0.375 | 11.3 | 0 | 11.2507 | -0.049333
D1100-216 | 11 | 3 | 135 | 0 | 4.233 | N/A | 0.375 | 11.3 | 0 | 11.288 | -0.012
D1100-216 | 11 | 4 | 136 | 0 | 4.2333 | N/A | 0.375 | 11.3 | 0 | 11.2888 | -0.011188
D1100-216 | 11 | 5 | 137 | 0 | 4.261 | N/A | 0.375 | 11.4 | 0 | 11.3627 | -0.037333
D1100-216 | 11 | 6 | 138 | 0 | 4.275 | N/A | 0.375 | 11.4 | 0 | 11.4 | 0
D1100-216 | 11 | 7 | 139 | 0 | 4.2753 | N/A | 0.375 | 11.4 | 0 | 11.4008 | 0.00079433
D1100-216 | 11 | 8 | 140 | 0 | 4.303 | N/A | 0.375 | 11.5 | 0 | 11.4747 | -0.025333
D1100-216 | 11 | 9 | 141 | 0 | 4.317 | N/A | 0.375 | 11.5 | 0 | 11.512 | 0.012
D1100-216 | 11 | 10 | 142 | 0 | 4.3173 | N/A | 0.375 | 11.5 | 0 | 11.5128 | 0.012759
D1100-216 | 11 | 11 | 143 | 0 | 4.3443 | N/A | 0.375 | 11.6 | 0 | 11.5849 | -0.015111
D1100-216 | 12 | 0 | 144 | 0 | 4.358 | N/A | 0.375 | 11.6 | 0 | 11.6213 | 0.021333
D1100-216 | 12 | 1 | 145 | 0 | 4.3583 | N/A | 0.375 | 11.7 | 0 | 11.6221 | -0.077923
D1100-216 | 12 | 2 | 146 | 0 | 4.3853 | N/A | 0.375 | 11.7 | 0 | 11.6942 | -0.0057778
D1100-216 | 12 | 3 | 147 | 0 | 4.399 | N/A | 0.375 | 11.7 | 0 | 11.7307 | 0.030667
D1100-216 | 12 | 4 | 148 | 0 | 4.3993 | N/A | 0.375 | 11.8 | 0 | 11.7314 | -0.068604
D1100-216 | 12 | 5 | 149 | 0 | 4.4263 | N/A | 0.375 | 11.8 | 0 | 11.8036 | 0.0035556
D1100-216 | 12 | 6 | 150 | 0 | 4.44 | N/A | 0.375 | 11.8 | 0 | 11.84 | 0.04
D1100-216 | 12 | 7 | 151 | 0 | 4.4403 | N/A | 0.375 | 11.9 | 0 | 11.8407 | -0.059303
D1100-216 | 12 | 8 | 152 | 0 | 4.4667 | N/A | 0.375 | 11.9 | 0 | 11.9111 | 0.011111
D1100-216 | 12 | 9 | 153 | 0 | 4.48 | N/A | 0.375 | 11.9 | 0 | 11.9467 | 0.046667
D1100-216 | 12 | 10 | 154 | 0 | 4.4803 | N/A | 0.375 | 12 | 0 | 11.9474 | -0.05265
D1100-216 | 12 | 11 | 155 | 0 | 4.5067 | N/A | 0.375 | 12 | 0 | 12.0178 | 0.017778
D1100-216 | 13 | 0 | 156 | 0 | 4.52 | N/A | 0.375 | 12.1 | 0 | 12.0533 | -0.046667
D1100-216 | 13 | 1 | 157 | 0 | 4.5202 | N/A | 0.375 | 12.1 | 0 | 12.054 | -0.046013
D1100-216 | 13 | 2 | 158 | 0 | 4.546 | N/A | 0.375 | 12.1 | 0 | 12.1227 | 0.022667
D1100-216 | 13 | 3 | 159 | 0 | 4.559 | N/A | 0.375 | 12.2 | 0 | 12.1573 | -0.042667
D1100-216 | 13 | 4 | 160 | 0 | 4.5592 | N/A | 0.375 | 12.2 | 0 | 12.158 | -0.042025
D1100-216 | 13 | 5 | 161 | 0 | 4.585 | N/A | 0.375 | 12.2 | 0 | 12.2267 | 0.026667
D1100-216 | 13 | 6 | 162 | 0 | 4.598 | N/A | 0.375 | 12.3 | 0 | 12.2613 | -0.038667
D1100-216 | 13 | 7 | 163 | 0 | 4.5982 | N/A | 0.375 | 12.3 | 0 | 12.262 | -0.038036
D1100-216 | 13 | 8 | 164 | 0 | 4.624 | N/A | 0.375 | 12.3 | 0 | 12.3307 | 0.030667
D1100-216 | 13 | 9 | 165 | 0 | 4.637 | N/A | 0.375 | 12.4 | 0 | 12.3653 | -0.034667
D1100-216 | 13 | 10 | 166 | 0 | 4.6372 | N/A | 0.375 | 12.4 | 0 | 12.3659 | -0.034063
D1100-216 | 13 | 11 | 167 | 0 | 4.6623 | N/A | 0.375 | 12.4 | 0 | 12.4329 | 0.032889
D1100-216 | 14 | 0 | 168 | 0 | 4.675 | N/A | 0.375 | 12.5 | 0 | 12.4667 | -0.033333
D1100-216 | 14 | 1 | 169 | 0 | 4.6752 | N/A | 0.375 | 12.5 | 0 | 12.4673 | -0.032725
D1100-216 | 14 | 2 | 170 | 0 | 4.701 | N/A | 0.375 | 12.5 | 0 | 12.536 | 0.036
D1100-216 | 14 | 3 | 171 | 0 | 4.714 | N/A | 0.375 | 12.6 | 0 | 12.5707 | -0.029333
D1100-216 | 14 | 4 | 172 | 0 | 4.7142 | N/A | 0.375 | 12.6 | 0 | 12.5712 | -0.028766
D1100-216 | 14 | 5 | 173 | 0 | 4.7387 | N/A | 0.375 | 12.6 | 0 | 12.6364 | 0.036444
D1100-216 | 14 | 6 | 174 | 0 | 4.751 | N/A | 0.375 | 12.7 | 0 | 12.6693 | -0.030667
D1100-216 | 14 | 7 | 175 | 0 | 4.7512 | N/A | 0.375 | 12.7 | 0 | 12.6699 | -0.030094
D1100-216 | 14 | 8 | 176 | 0 | 4.7763 | N/A | 0.375 | 12.7 | 0 | 12.7369 | 0.036889
D1100-216 | 14 | 9 | 177 | 0 | 4.789 | N/A | 0.375 | 12.8 | 0 | 12.7707 | -0.029333
D1100-216 | 14 | 10 | 178 | 0 | 4.7892 | N/A | 0.375 | 12.8 | 0 | 12.7712 | -0.028785
D1100-216 | 14 | 11 | 179 | 0 | 4.8137 | N/A | 0.375 | 12.8 | 0 | 12.8364 | 0.036444
D1100-216 | 15 | 0 | 180 | 0 | 4.826 | N/A | 0.375 | 12.9 | 0 | 12.8693 | -0.030667
D1100-216 | 15 | 1 | 181 | 0 | 4.8262 | N/A | 0.375 | 12.9 | 0 | 12.8699 | -0.030128
D1100-216 | 15 | 2 | 182 | 0 | 4.8507 | N/A | 0.375 | 12.9 | 0 | 12.9351 | 0.035111
D1100-216 | 15 | 3 | 183 | 0 | 4.863 | N/A | 0.375 | 13 | 0 | 12.968 | -0.032
D1100-216 | 15 | 4 | 184 | 0 | 4.8632 | N/A | 0.375 | 13 | 0 | 12.9685 | -0.03147
D1100-216 | 15 | 5 | 185 | 0 | 4.8877 | N/A | 0.375 | 13 | 0 | 13.0338 | 0.033778
D1100-216 | 15 | 6 | 186 | 0 | 4.9 | N/A | 0.375 | 13.1 | 0 | 13.0667 | -0.033333
D1100-216 | 15 | 7 | 187 | 0 | 4.9002 | N/A | 0.375 | 13.1 | 0 | 13.0672 | -0.032825
D1100-216 | 15 | 8 | 188 | 0 | 4.924 | N/A | 0.375 | 13.1 | 0 | 13.1307 | 0.030667
D1100-216 | 15 | 9 | 189 | 0 | 4.936 | N/A | 0.375 | 13.2 | 0 | 13.1627 | -0.037333
D1100-216 | 15 | 10 | 190 | 0 | 4.9362 | N/A | 0.375 | 13.2 | 0 | 13.1632 | -0.036833
D1100-216 | 15 | 11 | 191 | 0 | 4.96 | N/A | 0.375 | 13.2 | 0 | 13.2267 | 0.026667
D1100-216 | 16 | 0 | 192 | 0 | 4.972 | N/A | 0.375 | 13.3 | 0 | 13.2587 | -0.041333
D1100-216 | 16 | 1 | 193 | 0 | 4.9722 | N/A | 0.375 | 13.3 | 0 | 13.2592 | -0.040841
D1100-216 | 16 | 2 | 194 | 0 | 4.996 | N/A | 0.375 | 13.3 | 0 | 13.3227 | 0.022667
D1100-216 | 16 | 3 | 195 | 0 | 5.008 | N/A | 0.375 | 13.4 | 0 | 13.3547 | -0.045333
D1100-216 | 16 | 4 | 196 | 0 | 5.0082 | N/A | 0.375 | 13.4 | 0 | 13.3552 | -0.044848
D1100-216 | 16 | 5 | 197 | 0 | 5.032 | N/A | 0.375 | 13.4 | 0 | 13.4187 | 0.018667
D1100-216 | 16 | 6 | 198 | 0 | 5.044 | N/A | 0.375 | 13.5 | 0 | 13.4507 | -0.049333
D1100-216 | 16 | 7 | 199 | 0 | 5.0442 | N/A | 0.375 | 13.5 | 0 | 13.4511 | -0.048869
D1100-216 | 16 | 8 | 200 | 0 | 5.0673 | N/A | 0.375 | 13.5 | 0 | 13.5129 | 0.012889
D1100-216 | 16 | 9 | 201 | 0 | 5.079 | N/A | 0.375 | 13.5 | 0 | 13.544 | 0.044
D1100-216 | 16 | 10 | 202 | 0 | 5.0792 | N/A | 0.375 | 13.6 | 0 | 13.5445 | -0.055542
D1100-216 | 16 | 11 | 203 | 0 | 5.1023 | N/A | 0.375 | 13.6 | 0 | 13.6062 | 0.0062222
D1100-216 | 17 | 0 | 204 | 0 | 5.114 | N/A | 0.375 | 13.6 | 0 | 13.6373 | 0.037333
D1100-216 | 17 | 1 | 205 | 0 | 5.1142 | N/A | 0.375 | 13.7 | 0 | 13.6378 | -0.062216
D1100-216 | 17 | 2 | 206 | 0 | 5.1373 | N/A | 0.375 | 13.7 | 0 | 13.6996 | -0.00044444
D1100-216 | 17 | 3 | 207 | 0 | 5.149 | N/A | 0.375 | 13.7 | 0 | 13.7307 | 0.030667
D1100-216 | 17 | 4 | 208 | 0 | 5.1492 | N/A | 0.375 | 13.8 | 0 | 13.7311 | -0.068889
D1100-216 | 17 | 5 | 209 | 0 | 5.1723 | N/A | 0.375 | 13.8 | 0 | 13.7929 | -0.0071111
D1100-216 | 17 | 6 | 210 | 0 | 5.184 | N/A | 0.375 | 13.8 | 0 | 13.824 | 0.024
D1100-216 | 17 | 7 | 211 | 0 | 5.1842 | N/A | 0.375 | 13.9 | 0 | 13.8244 | -0.075574
D1100-216 | 17 | 8 | 212 | 0 | 5.2067 | N/A | 0.375 | 13.9 | 0 | 13.8844 | -0.015556
D1100-216 | 17 | 9 | 213 | 0 | 5.218 | N/A | 0.375 | 13.9 | 0 | 13.9147 | 0.014667
D1100-216 | 17 | 10 | 214 | 0 | 5.2182 | N/A | 0.375 | 13.9 | 0 | 13.9151 | 0.015099
D1100-216 | 17 | 11 | 215 | 0 | 5.2413 | N/A | 0.375 | 14 | 0 | 13.9769 | -0.023111
D1100-216 | 18 | 0 | 216 | 0 | 5.253 | N/A | 0.375 | 14 | 0 | 14.008 | 0.008
D1350-336 | 2 | 0 | 24 | 0 | 2.175 | N/A | 0.375 | 5.8 | 0 | 5.8 | 0
D1350-336 | 2 | 1 | 25 | 0 | 2.2125 | N/A | 0.375 | 5.9 | 0 | 5.9 | 0
D1350-336 | 2 | 2 | 26 | 0 | 2.25 | N/A | 0.375 | 6 | 0 | 6 | 0
D1350-336 | 2 | 3 | 27 | 0 | 2.25 | N/A | 0.375 | 6 | 0 | 6 | 0
D1350-336 | 2 | 4 | 28 | 0 | 2.2875 | N/A | 0.375 | 6.1 | 0 | 6.1 | 0
D1350-336 | 2 | 5 | 29 | 0 | 2.325 | N/A | 0.375 | 6.2 | 0 | 6.2 | 0
D1350-336 | 2 | 6 | 30 | 0 | 2.325 | N/A | 0.375 | 6.2 | 0 | 6.2 | 0
D1350-336 | 2 | 7 | 31 | 0 | 2.3625 | N/A | 0.375 | 6.3 | 0 | 6.3 | 0
D1350-336 | 2 | 8 | 32 | 0 | 2.4 | N/A | 0.375 | 6.4 | 0 | 6.4 | 0
D1350-336 | 2 | 9 | 33 | 0 | 2.4 | N/A | 0.375 | 6.4 | 0 | 6.4 | 0
D1350-336 | 2 | 10 | 34 | 0 | 2.4375 | N/A | 0.375 | 6.5 | 0 | 6.5 | 0
D1350-336 | 2 | 11 | 35 | 0 | 2.475 | N/A | 0.375 | 6.6 | 0 | 6.6 | 0
D1350-336 | 3 | 0 | 36 | 0 | 2.475 | N/A | 0.375 | 6.6 | 0 | 6.6 | 0
D1350-336 | 3 | 1 | 37 | 0 | 2.5125 | N/A | 0.375 | 6.7 | 0 | 6.7 | 0
D1350-336 | 3 | 2 | 38 | 0 | 2.55 | N/A | 0.375 | 6.8 | 0 | 6.8 | 0
D1350-336 | 3 | 3 | 39 | 0 | 2.55 | N/A | 0.375 | 6.8 | 0 | 6.8 | 0
D1350-336 | 3 | 4 | 40 | 0 | 2.5875 | N/A | 0.375 | 6.9 | 0 | 6.9 | 0
D1350-336 | 3 | 5 | 41 | 0 | 2.5875 | N/A | 0.375 | 6.9 | 0 | 6.9 | 0
D1350-336 | 3 | 6 | 42 | 0 | 2.625 | N/A | 0.375 | 7 | 0 | 7 | 0
D1350-336 | 3 | 7 | 43 | 0 | 2.6625 | N/A | 0.375 | 7.1 | 0 | 7.1 | 0
D1350-336 | 3 | 8 | 44 | 0 | 2.6625 | N/A | 0.375 | 7.1 | 0 | 7.1 | 0
D1350-336 | 3 | 9 | 45 | 0 | 2.7 | N/A | 0.375 | 7.2 | 0 | 7.2 | 0
D1350-336 | 3 | 10 | 46 | 0 | 2.7 | N/A | 0.375 | 7.2 | 0 | 7.2 | 0
D1350-336 | 3 | 11 | 47 | 0 | 2.7375 | N/A | 0.375 | 7.3 | 0 | 7.3 | 0
D1350-336 | 4 | 0 | 48 | 0 | 2.775 | N/A | 0.375 | 7.4 | 0 | 7.4 | 0
D1350-336 | 4 | 1 | 49 | 0 | 2.775 | N/A | 0.375 | 7.4 | 0 | 7.4 | 0
D1350-336 | 4 | 2 | 50 | 0 | 2.8125 | N/A | 0.375 | 7.5 | 0 | 7.5 | 0
D1350-336 | 4 | 3 | 51 | 0 | 2.8125 | N/A | 0.375 | 7.5 | 0 | 7.5 | 0
D1350-336 | 4 | 4 | 52 | 0 | 2.85 | N/A | 0.375 | 7.6 | 0 | 7.6 | 0
D1350-336 | 4 | 5 | 53 | 0 | 2.85 | N/A | 0.375 | 7.6 | 0 | 7.6 | 0
D1350-336 | 4 | 6 | 54 | 0 | 2.8875 | N/A | 0.375 | 7.7 | 0 | 7.7 | 0
D1350-336 | 4 | 7 | 55 | 0 | 2.925 | N/A | 0.375 | 7.8 | 0 | 7.8 | 0
D1350-336 | 4 | 8 | 56 | 0 | 2.925 | N/A | 0.375 | 7.8 | 0 | 7.8 | 0
D1350-336 | 4 | 9 | 57 | 0 | 2.9625 | N/A | 0.375 | 7.9 | 0 | 7.9 | 0
D1350-336 | 4 | 10 | 58 | 0 | 2.9625 | N/A | 0.375 | 7.9 | 0 | 7.9 | 0
D1350-336 | 4 | 11 | 59 | 0 | 3 | N/A | 0.375 | 8 | 0 | 8 | 0
D1350-336 | 5 | 0 | 60 | 0 | 3 | N/A | 0.375 | 8 | 0 | 8 | 0
D1350-336 | 5 | 1 | 61 | 0 | 3.0375 | N/A | 0.375 | 8.1 | 0 | 8.1 | 0
D1350-336 | 5 | 2 | 62 | 0 | 3.0375 | N/A | 0.375 | 8.1 | 0 | 8.1 | 0
D1350-336 | 5 | 3 | 63 | 0 | 3.075 | N/A | 0.375 | 8.2 | 0 | 8.2 | 0
D1350-336 | 5 | 4 | 64 | 0 | 3.075 | N/A | 0.375 | 8.2 | 0 | 8.2 | 0
D1350-336 | 5 | 5 | 65 | 0 | 3.1125 | N/A | 0.375 | 8.3 | 0 | 8.3 | 0
D1350-336 | 5 | 6 | 66 | 0 | 3.1125 | N/A | 0.375 | 8.3 | 0 | 8.3 | 0
D1350-336 | 5 | 7 | 67 | 0 | 3.15 | N/A | 0.375 | 8.4 | 0 | 8.4 | 0
D1350-336 | 5 | 8 | 68 | 0 | 3.15 | N/A | 0.375 | 8.4 | 0 | 8.4 | 0
D1350-336 | 5 | 9 | 69 | 0 | 3.1875 | N/A | 0.375 | 8.5 | 0 | 8.5 | 0
D1350-336 | 5 | 10 | 70 | 0 | 3.1875 | N/A | 0.375 | 8.5 | 0 | 8.5 | 0
D1350-336 | 5 | 11 | 71 | 0 | 3.225 | N/A | 0.375 | 8.6 | 0 | 8.6 | 0
D1350-336 | 6 | 0 | 72 | 0 | 3.225 | N/A | 0.375 | 8.6 | 0 | 8.6 | 0
D1350-336 | 6 | 1 | 73 | 0 | 3.2257 | N/A | 0.375 | 8.7 | 0 | 8.602 | -0.098044
D1350-336 | 6 | 2 | 74 | 0 | 3.2617 | N/A | 0.375 | 8.7 | 0 | 8.6978 | -0.0022222
D1350-336 | 6 | 3 | 75 | 0 | 3.28 | N/A | 0.375 | 8.8 | 0 | 8.7467 | -0.053333
D1350-336 | 6 | 4 | 76 | 0 | 3.2807 | N/A | 0.375 | 8.8 | 0 | 8.7485 | -0.051487
D1350-336 | 6 | 5 | 77 | 0 | 3.316 | N/A | 0.375 | 8.9 | 0 | 8.8427 | -0.057333
D1350-336 | 6 | 6 | 78 | 0 | 3.334 | N/A | 0.375 | 8.9 | 0 | 8.8907 | -0.0093333
D1350-336 | 6 | 7 | 79 | 0 | 3.3347 | N/A | 0.375 | 9 | 0 | 8.8924 | -0.10759
D1350-336 | 6 | 8 | 80 | 0 | 3.3693 | N/A | 0.375 | 9 | 0 | 8.9849 | -0.015111
D1350-336 | 6 | 9 | 81 | 0 | 3.387 | N/A | 0.375 | 9.1 | 0 | 9.032 | -0.068
D1350-336 | 6 | 10 | 82 | 0 | 3.3876 | N/A | 0.375 | 9.1 | 0 | 9.0337 | -0.066317
D1350-336 | 6 | 11 | 83 | 0 | 3.4223 | N/A | 0.375 | 9.2 | 0 | 9.1262 | -0.073778
D1350-336 | 7 | 0 | 84 | 0 | 3.44 | N/A | 0.375 | 9.2 | 0 | 9.1733 | -0.026667
D1350-336 | 7 | 1 | 85 | 0 | 3.4406 | N/A | 0.375 | 9.3 | 0 | 9.1749 | -0.12507
D1350-336 | 7 | 2 | 86 | 0 | 3.4747 | N/A | 0.375 | 9.3 | 0 | 9.2658 | -0.034222
D1350-336 | 7 | 3 | 87 | 0 | 3.492 | N/A | 0.375 | 9.3 | 0 | 9.312 | 0.012
D1350-336 | 7 | 4 | 88 | 0 | 3.4926 | N/A | 0.375 | 9.4 | 0 | 9.3135 | -0.086519
D1350-336 | 7 | 5 | 89 | 0 | 3.5253 | N/A | 0.375 | 9.4 | 0 | 9.4009 | 0.00088889
D1350-336 | 7 | 6 | 90 | 0 | 3.542 | N/A | 0.375 | 9.5 | 0 | 9.4453 | -0.054667
D1350-336 | 7 | 7 | 91 | 0 | 3.5425 | N/A | 0.375 | 9.5 | 0 | 9.4468 | -0.053204
D1350-336 | 7 | 8 | 92 | 0 | 3.576 | N/A | 0.375 | 9.6 | 0 | 9.536 | -0.064
D1350-336 | 7 | 9 | 93 | 0 | 3.593 | N/A | 0.375 | 9.6 | 0 | 9.5813 | -0.018667
D1350-336 | 7 | 10 | 94 | 0 | 3.5935 | N/A | 0.375 | 9.7 | 0 | 9.5827 | -0.11731
D1350-336 | 7 | 11 | 95 | 0 | 3.6257 | N/A | 0.375 | 9.7 | 0 | 9.6684 | -0.031556
D1350-336 | 8 | 0 | 96 | 0 | 3.642 | N/A | 0.375 | 9.7 | 0 | 9.712 | 0.012
D1350-336 | 8 | 1 | 97 | 0 | 3.6425 | N/A | 0.375 | 9.8 | 0 | 9.7133 | -0.08668
D1350-336 | 8 | 2 | 98 | 0 | 3.6747 | N/A | 0.375 | 9.8 | 0 | 9.7991 | -0.00088889
D1350-336 | 8 | 3 | 99 | 0 | 3.691 | N/A | 0.375 | 9.9 | 0 | 9.8427 | -0.057333
D1350-336 | 8 | 4 | 100 | 0 | 3.6915 | N/A | 0.375 | 9.9 | 0 | 9.8439 | -0.056078
D1350-336 | 8 | 5 | 101 | 0 | 3.723 | N/A | 0.375 | 10 | 0 | 9.928 | -0.072
D1350-336 | 8 | 6 | 102 | 0 | 3.739 | N/A | 0.375 | 10 | 0 | 9.9707 | -0.029333
D1350-336 | 8 | 7 | 103 | 0 | 3.7395 | N/A | 0.375 | 10 | 0 | 9.9719 | -0.028114
D1350-336 | 8 | 8 | 104 | 0 | 3.771 | N/A | 0.375 | 10.1 | 0 | 10.056 | -0.044
D1350-336 | 8 | 9 | 105 | 0 | 3.787 | N/A | 0.375 | 10.1 | 0 | 10.0987 | -0.0013333
D1350-336 | 8 | 10 | 106 | 0 | 3.7874 | N/A | 0.375 | 10.2 | 0 | 10.0998 | -0.10017
D1350-336 | 8 | 11 | 107 | 0 | 3.8183 | N/A | 0.375 | 10.2 | 0 | 10.1822 | -0.017778
D1350-336 | 9 | 0 | 108 | 0 | 3.834 | N/A | 0.375 | 10.3 | 0 | 10.224 | -0.076
D1350-336 | 9 | 1 | 109 | 0 | 3.8344 | N/A | 0.375 | 10.3 | 0 | 10.2251 | -0.074895
D1350-336 | 9 | 2 | 110 | 0 | 3.8647 | N/A | 0.375 | 10.3 | 0 | 10.3058 | 0.0057778
D1350-336 | 9 | 3 | 111 | 0 | 3.88 | N/A | 0.375 | 10.4 | 0 | 10.3467 | -0.053333
D1350-336 | 9 | 4 | 112 | 0 | 3.8804 | N/A | 0.375 | 10.4 | 0 | 10.3477 | -0.052257
D1350-336 | 9 | 5 | 113 | 0 | 3.9107 | N/A | 0.375 | 10.5 | 0 | 10.4284 | -0.071556
D1350-336 | 9 | 6 | 114 | 0 | 3.926 | N/A | 0.375 | 10.5 | 0 | 10.4693 | -0.030667
D1350-336 | 9 | 7 | 115 | 0 | 3.9264 | N/A | 0.375 | 10.5 | 0 | 10.4704 | -0.029641
D1350-336 | 9 | 8 | 116 | 0 | 3.956 | N/A | 0.375 | 10.6 | 0 | 10.5493 | -0.050667
D1350-336 | 9 | 9 | 117 | 0 | 3.971 | N/A | 0.375 | 10.6 | 0 | 10.5893 | -0.010667
D1350-336 | 9 | 10 | 118 | 0 | 3.9714 | N/A | 0.375 | 10.7 | 0 | 10.5903 | -0.10967
D1350-336 | 9 | 11 | 119 | 0 | 4.001 | N/A | 0.375 | 10.7 | 0 | 10.6693 | -0.030667
D1350-336 | 10 | 0 | 120 | 0 | 4.016 | N/A | 0.375 | 10.7 | 0 | 10.7093 | 0.0093333
D1350-336 | 10 | 1 | 121 | 0 | 4.0164 | N/A | 0.375 | 10.8 | 0 | 10.7103 | -0.089691
D1350-336 | 10 | 2 | 122 | 0 | 4.046 | N/A | 0.375 | 10.8 | 0 | 10.7893 | -0.010667
D1350-336 | 10 | 3 | 123 | 0 | 4.061 | N/A | 0.375 | 10.9 | 0 | 10.8293 | -0.070667
D1350-336 | 10 | 4 | 124 | 0 | 4.0613 | N/A | 0.375 | 10.9 | 0 | 10.8302 | -0.069757
D1350-336 | 10 | 5 | 125 | 0 | 4.0897 | N/A | 0.375 | 10.9 | 0 | 10.9058 | 0.0057778
D1350-336 | 10 | 6 | 126 | 0 | 4.104 | N/A | 0.375 | 11 | 0 | 10.944 | -0.056
D1350-336 | 10 | 7 | 127 | 0 | 4.1043 | N/A | 0.375 | 11 | 0 | 10.9449 | -0.05509
D1350-336 | 10 | 8 | 128 | 0 | 4.1333 | N/A | 0.375 | 11 | 0 | 11.0222 | 0.022222
D1350-336 | 10 | 9 | 129 | 0 | 4.148 | N/A | 0.375 | 11.1 | 0 | 11.0613 | -0.038667
D1350-336 | 10 | 10 | 130 | 0 | 4.1483 | N/A | 0.375 | 11.1 | 0 | 11.0622 | -0.037798
D1350-336 | 10 | 11 | 131 | 0 | 4.1767 | N/A | 0.375 | 11.2 | 0 | 11.1378 | -0.062222
D1350-336 | 11 | 0 | 132 | 0 | 4.191 | N/A | 0.375 | 11.2 | 0 | 11.176 | -0.024
D1350-336 | 11 | 1 | 133 | 0 | 4.1913 | N/A | 0.375 | 11.2 | 0 | 11.1768 | -0.02317
D1350-336 | 11 | 2 | 134 | 0 | 4.219 | N/A | 0.375 | 11.3 | 0 | 11.2507 | -0.049333
D1350-336 | 11 | 3 | 135 | 0 | 4.233 | N/A | 0.375 | 11.3 | 0 | 11.288 | -0.012
D1350-336 | 11 | 4 | 136 | 0 | 4.2333 | N/A | 0.375 | 11.4 | 0 | 11.2888 | -0.11119
D1350-336 | 11 | 5 | 137 | 0 | 4.261 | N/A | 0.375 | 11.4 | 0 | 11.3627 | -0.037333
D1350-336 | 11 | 6 | 138 | 0 | 4.275 | N/A | 0.375 | 11.4 | 0 | 11.4 | 0
D1350-336 | 11 | 7 | 139 | 0 | 4.2753 | N/A | 0.375 | 11.5 | 0 | 11.4008 | -0.099206
D1350-336 | 11 | 8 | 140 | 0 | 4.303 | N/A | 0.375 | 11.5 | 0 | 11.4747 | -0.025333
D1350-336 | 11 | 9 | 141 | 0 | 4.317 | N/A | 0.375 | 11.5 | 0 | 11.512 | 0.012
D1350-336 | 11 | 10 | 142 | 0 | 4.3173 | N/A | 0.375 | 11.6 | 0 | 11.5128 | -0.087241
D1350-336 | 11 | 11 | 143 | 0 | 4.3443 | N/A | 0.375 | 11.6 | 0 | 11.5849 | -0.015111
D1350-336 | 12 | 0 | 144 | 0 | 4.358 | N/A | 0.375 | 11.6 | 0 | 11.6213 | 0.021333
D1350-336 | 12 | 1 | 145 | 0 | 4.3583 | N/A | 0.375 | 11.7 | 0 | 11.6221 | -0.077923
D1350-336 | 12 | 2 | 146 | 0 | 4.3853 | N/A | 0.375 | 11.7 | 0 | 11.6942 | -0.0057778
D1350-336 | 12 | 3 | 147 | 0 | 4.399 | N/A | 0.375 | 11.8 | 0 | 11.7307 | -0.069333
D1350-336 | 12 | 4 | 148 | 0 | 4.3993 | N/A | 0.375 | 11.8 | 0 | 11.7314 | -0.068604
D1350-336 | 12 | 5 | 149 | 0 | 4.4263 | N/A | 0.375 | 11.8 | 0 | 11.8036 | 0.0035556
D1350-336 | 12 | 6 | 150 | 0 | 4.44 | N/A | 0.375 | 11.9 | 0 | 11.84 | -0.06
D1350-336 | 12 | 7 | 151 | 0 | 4.4403 | N/A | 0.375 | 11.9 | 0 | 11.8407 | -0.059303
D1350-336 | 12 | 8 | 152 | 0 | 4.4667 | N/A | 0.375 | 11.9 | 0 | 11.9111 | 0.011111
D1350-336 | 12 | 9 | 153 | 0 | 4.48 | N/A | 0.375 | 12 | 0 | 11.9467 | -0.053333
D1350-336 | 12 | 10 | 154 | 0 | 4.4803 | N/A | 0.375 | 12 | 0 | 11.9474 | -0.05265
D1350-336 | 12 | 11 | 155 | 0 | 4.5067 | N/A | 0.375 | 12 | 0 | 12.0178 | 0.017778
D1350-336 | 13 | 0 | 156 | 0 | 4.52 | N/A | 0.375 | 12.1 | 0 | 12.0533 | -0.046667
D1350-336 | 13 | 1 | 157 | 0 | 4.5202 | N/A | 0.375 | 12.1 | 0 | 12.054 | -0.046013
D1350-336 | 13 | 2 | 158 | 0 | 4.546 | N/A | 0.375 | 12.1 | 0 | 12.1227 | 0.022667
D1350-336 | 13 | 3 | 159 | 0 | 4.559 | N/A | 0.375 | 12.2 | 0 | 12.1573 | -0.042667
D1350-336 | 13 | 4 | 160 | 0 | 4.5592 | N/A | 0.375 | 12.2 | 0 | 12.158 | -0.042025
D1350-336 | 13 | 5 | 161 | 0 | 4.585 | N/A | 0.375 | 12.3 | 0 | 12.2267 | -0.073333
D1350-336 | 13 | 6 | 162 | 0 | 4.598 | N/A | 0.375 | 12.3 | 0 | 12.2613 | -0.038667
D1350-336 | 13 | 7 | 163 | 0 | 4.5982 | N/A | 0.375 | 12.3 | 0 | 12.262 | -0.038036
D1350-336 | 13 | 8 | 164 | 0 | 4.624 | N/A | 0.375 | 12.4 | 0 | 12.3307 | -0.069333
D1350-336 | 13 | 9 | 165 | 0 | 4.637 | N/A | 0.375 | 12.4 | 0 | 12.3653 | -0.034667
D1350-336 | 13 | 10 | 166 | 0 | 4.6372 | N/A | 0.375 | 12.4 | 0 | 12.3659 | -0.034063
D1350-336 | 13 | 11 | 167 | 0 | 4.6623 | N/A | 0.375 | 12.5 | 0 | 12.4329 | -0.067111
D1350-336 | 14 | 0 | 168 | 0 | 4.675 | N/A | 0.375 | 12.5 | 0 | 12.4667 | -0.033333
D1350-336 | 14 | 1 | 169 | 0 | 4.6752 | N/A | 0.375 | 12.5 | 0 | 12.4673 | -0.032725
D1350-336 | 14 | 2 | 170 | 0 | 4.701 | N/A | 0.375 | 12.6 | 0 | 12.536 | -0.064
D1350-336 | 14 | 3 | 171 | 0 | 4.714 | N/A | 0.375 | 12.6 | 0 | 12.5707 | -0.029333
D1350-336 | 14 | 4 | 172 | 0 | 4.7142 | N/A | 0.375 | 12.6 | 0 | 12.5712 | -0.028766
D1350-336 | 14 | 5 | 173 | 0 | 4.7387 | N/A | 0.375 | 12.7 | 0 | 12.6364 | -0.063556
D1350-336 | 14 | 6 | 174 | 0 | 4.751 | N/A | 0.375 | 12.7 | 0 | 12.6693 | -0.030667
D1350-336 | 14 | 7 | 175 | 0 | 4.7512 | N/A | 0.375 | 12.7 | 0 | 12.6699 | -0.030094
D1350-336 | 14 | 8 | 176 | 0 | 4.7763 | N/A | 0.375 | 12.8 | 0 | 12.7369 | -0.063111
D1350-336 | 14 | 9 | 177 | 0 | 4.789 | N/A | 0.375 | 12.8 | 0 | 12.7707 | -0.029333
D1350-336 | 14 | 10 | 178 | 0 | 4.7892 | N/A | 0.375 | 12.8 | 0 | 12.7712 | -0.028785
D1350-336 | 14 | 11 | 179 | 0 | 4.8137 | N/A | 0.375 | 12.9 | 0 | 12.8364 | -0.063556
D1350-336 | 15 | 0 | 180 | 0 | 4.826 | N/A | 0.375 | 12.9 | 0 | 12.8693 | -0.030667
D1350-336 | 15 | 1 | 181 | 0 | 4.8262 | N/A | 0.375 | 12.9 | 0 | 12.8699 | -0.030128
D1350-336 | 15 | 2 | 182 | 0 | 4.8507 | N/A | 0.375 | 13 | 0 | 12.9351 | -0.064889
D1350-336 | 15 | 3 | 183 | 0 | 4.863 | N/A | 0.375 | 13 | 0 | 12.968 | -0.032
D1350-336 | 15 | 4 | 184 | 0 | 4.8632 | N/A | 0.375 | 13 | 0 | 12.9685 | -0.03147
D1350-336 | 15 | 5 | 185 | 0 | 4.8877 | N/A | 0.375 | 13.1 | 0 | 13.0338 | -0.066222
D1350-336 | 15 | 6 | 186 | 0 | 4.9 | N/A | 0.375 | 13.1 | 0 | 13.0667 | -0.033333
D1350-336 | 15 | 7 | 187 | 0 | 4.9002 | N/A | 0.375 | 13.1 | 0 | 13.0672 | -0.032825
D1350-336 | 15 | 8 | 188 | 0 | 4.924 | N/A | 0.375 | 13.2 | 0 | 13.1307 | -0.069333
D1350-336 | 15 | 9 | 189 | 0 | 4.936 | N/A | 0.375 | 13.2 | 0 | 13.1627 | -0.037333
D1350-336 | 15 | 10 | 190 | 0 | 4.9362 | N/A | 0.375 | 13.2 | 0 | 13.1632 | -0.036833
D1350-336 | 15 | 11 | 191 | 0 | 4.96 | N/A | 0.375 | 13.3 | 0 | 13.2267 | -0.073333
D1350-336 | 16 | 0 | 192 | 0 | 4.972 | N/A | 0.375 | 13.3 | 0 | 13.2587 | -0.041333
D1350-336 | 16 | 1 | 193 | 0 | 4.9722 | N/A | 0.375 | 13.3 | 0 | 13.2592 | -0.040841
D1350-336 | 16 | 2 | 194 | 0 | 4.996 | N/A | 0.375 | 13.3 | 0 | 13.3227 | 0.022667
D1350-336 | 16 | 3 | 195 | 0 | 5.008 | N/A | 0.375 | 13.4 | 0 | 13.3547 | -0.045333
D1350-336 | 16 | 4 | 196 | 0 | 5.0082 | N/A | 0.375 | 13.4 | 0 | 13.3552 | -0.044848
D1350-336 | 16 | 5 | 197 | 0 | 5.032 | N/A | 0.375 | 13.4 | 0 | 13.4187 | 0.018667
D1350-336 | 16 | 6 | 198 | 0 | 5.044 | N/A | 0.375 | 13.5 | 0 | 13.4507 | -0.049333
D1350-336 | 16 | 7 | 199 | 0 | 5.0442 | N/A | 0.375 | 13.5 | 0 | 13.4511 | -0.048869
D1350-336 | 16 | 8 | 200 | 0 | 5.0673 | N/A | 0.375 | 13.5 | 0 | 13.5129 | 0.012889
D1350-336 | 16 | 9 | 201 | 0 | 5.079 | N/A | 0.375 | 13.6 | 0 | 13.544 | -0.056
D1350-336 | 16 | 10 | 202 | 0 | 5.0792 | N/A | 0.375 | 13.6 | 0 | 13.5445 | -0.055542
D1350-336 | 16 | 11 | 203 | 0 | 5.1023 | N/A | 0.375 | 13.6 | 0 | 13.6062 | 0.0062222
D1350-336 | 17 | 0 | 204 | 0 | 5.114 | N/A | 0.375 | 13.7 | 0 | 13.6373 | -0.062667
D1350-336 | 17 | 1 | 205 | 0 | 5.1142 | N/A | 0.375 | 13.7 | 0 | 13.6378 | -0.062216
D1350-336 | 17 | 2 | 206 | 0 | 5.1373 | N/A | 0.375 | 13.7 | 0 | 13.6996 | -0.00044444
D1350-336 | 17 | 3 | 207 | 0 | 5.149 | N/A | 0.375 | 13.8 | 0 | 13.7307 | -0.069333
D1350-336 | 17 | 4 | 208 | 0 | 5.1492 | N/A | 0.375 | 13.8 | 0 | 13.7311 | -0.068889
D1350-336 | 17 | 5 | 209 | 0 | 5.1723 | N/A | 0.375 | 13.8 | 0 | 13.7929 | -0.0071111
D1350-336 | 17 | 6 | 210 | 0 | 5.184 | N/A | 0.375 | 13.8 | 0 | 13.824 | 0.024
D1350-336 | 17 | 7 | 211 | 0 | 5.1842 | N/A | 0.375 | 13.9 | 0 | 13.8244 | -0.075574
D1350-336 | 17 | 8 | 212 | 0 | 5.2067 | N/A | 0.375 | 13.9 | 0 | 13.8844 | -0.015556
D1350-336 | 17 | 9 | 213 | 0 | 5.218 | N/A | 0.375 | 13.9 | 0 | 13.9147 | 0.014667
D1350-336 | 17 | 10 | 214 | 0 | 5.2182 | N/A | 0.375 | 14 | 0 | 13.9152 | -0.084802
D1350-336 | 17 | 11 | 215 | 0 | 5.2467 | N/A | 0.375 | 14 | 0 | 13.9911 | -0.0088889
D1350-336 | 18 | 0 | 216 | 0 | 5.261 | N/A | 0.375 | 14 | 0 | 14.0293 | 0.029333
D1350-336 | 18 | 1 | 217 | 0 | 5.2612 | N/A | 0.375 | 14.1 | 0 | 14.0297 | -0.070253
D1350-336 | 18 | 2 | 218 | 0 | 5.2837 | N/A | 0.375 | 14.1 | 0 | 14.0898 | -0.010222
D1350-336 | 18 | 3 | 219 | 0 | 5.295 | N/A | 0.375 | 14.1 | 0 | 14.12 | 0.02
D1350-336 | 18 | 4 | 220 | 0 | 5.2951 | N/A | 0.375 | 14.1 | 0 | 14.1204 | 0.020396
D1350-336 | 18 | 5 | 221 | 0 | 5.317 | N/A | 0.375 | 14.2 | 0 | 14.1787 | -0.021333
D1350-336 | 18 | 6 | 222 | 0 | 5.328 | N/A | 0.375 | 14.2 | 0 | 14.208 | 0.008
D1350-336 | 18 | 7 | 223 | 0 | 5.3282 | N/A | 0.375 | 14.2 | 0 | 14.2084 | 0.008403
D1350-336 | 18 | 8 | 224 | 0 | 5.3507 | N/A | 0.375 | 14.3 | 0 | 14.2684 | -0.031556
D1350-336 | 18 | 9 | 225 | 0 | 5.362 | N/A | 0.375 | 14.3 | 0 | 14.2987 | -0.0013333
D1350-336 | 18 | 10 | 226 | 0 | 5.3621 | N/A | 0.375 | 14.3 | 0 | 14.2991 | -0.00094737
D1350-336 | 18 | 11 | 227 | 0 | 5.384 | N/A | 0.375 | 14.4 | 0 | 14.3573 | -0.042667
D1350-336 | 19 | 0 | 228 | 0 | 5.395 | N/A | 0.375 | 14.4 | 0 | 14.3867 | -0.013333
D1350-336 | 19 | 1 | 229 | 0 | 5.3951 | N/A | 0.375 | 14.4 | 0 | 14.387 | -0.012952
D1350-336 | 19 | 2 | 230 | 0 | 5.417 | N/A | 0.375 | 14.4 | 0 | 14.4453 | 0.045333
D1350-336 | 19 | 3 | 231 | 0 | 5.428 | N/A | 0.375 | 14.5 | 0 | 14.4747 | -0.025333
D1350-336 | 19 | 4 | 232 | 0 | 5.4281 | N/A | 0.375 | 14.5 | 0 | 14.475 | -0.024957
D1350-336 | 19 | 5 | 233 | 0 | 5.45 | N/A | 0.375 | 14.5 | 0 | 14.5333 | 0.033333
D1350-336 | 19 | 6 | 234 | 0 | 5.461 | N/A | 0.375 | 14.6 | 0 | 14.5627 | -0.037333
D1350-336 | 19 | 7 | 235 | 0 | 5.4611 | N/A | 0.375 | 14.6 | 0 | 14.563 | -0.036962
D1350-336 | 19 | 8 | 236 | 0 | 5.483 | N/A | 0.375 | 14.6 | 0 | 14.6213 | 0.021333
D1350-336 | 19 | 9 | 237 | 0 | 5.494 | N/A | 0.375 | 14.6 | 0 | 14.6507 | 0.050667
D1350-336 | 19 | 10 | 238 | 0 | 5.4941 | N/A | 0.375 | 14.7 | 0 | 14.651 | -0.048978
D1350-336 | 19 | 11 | 239 | 0 | 5.5153 | N/A | 0.375 | 14.7 | 0 | 14.7076 | 0.0075556
D1350-336 | 20 | 0 | 240 | 0 | 5.526 | N/A | 0.375 | 14.7 | 0 | 14.736 | 0.036
D1350-336 | 20 | 1 | 241 | 0 | 5.5261 | N/A | 0.375 | 14.8 | 0 | 14.7364 | -0.063649
D1350-336 | 20 | 2 | 242 | 0 | 5.5473 | N/A | 0.375 | 14.8 | 0 | 14.7929 | -0.0071111
D1350-336 | 20 | 3 | 243 | 0 | 5.558 | N/A | 0.375 | 14.8 | 0 | 14.8213 | 0.021333
D1350-336 | 20 | 4 | 244 | 0 | 5.5581 | N/A | 0.375 | 14.9 | 0 | 14.8217 | -0.078309
D1350-336 | 20 | 5 | 245 | 0 | 5.58 | N/A | 0.375 | 14.9 | 0 | 14.88 | -0.02
D1350-336 | 20 | 6 | 246 | 0 | 5.591 | N/A | 0.375 | 14.9 | 0 | 14.9093 | 0.0093333
D1350-336 | 20 | 7 | 247 | 0 | 5.5911 | N/A | 0.375 | 14.9 | 0 | 14.9097 | 0.009676
D1350-336 | 20 | 8 | 248 | 0 | 5.6123 | N/A | 0.375 | 15 | 0 | 14.9662 | -0.033778
D1350-336 | 20 | 9 | 249 | 0 | 5.623 | N/A | 0.375 | 15 | 0 | 14.9947 | -0.0053333
D1350-336 | 20 | 10 | 250 | 0 | 5.6231 | N/A | 0.375 | 15 | 0 | 14.995 | -0.0050053
D1350-336 | 20 | 11 | 251 | 0 | 5.6437 | N/A | 0.375 | 15 | 0 | 15.0498 | 0.049778
D1350-336 | 21 | 0 | 252 | 0 | 5.654 | N/A | 0.375 | 15.1 | 0 | 15.0773 | -0.022667
D1350-336 | 21 | 1 | 253 | 0 | 5.6541 | N/A | 0.375 | 15.1 | 0 | 15.0777 | -0.022332
D1350-336 | 21 | 2 | 254 | 0 | 5.6753 | N/A | 0.375 | 15.1 | 0 | 15.1342 | 0.034222
D1350-336 | 21 | 3 | 255 | 0 | 5.686 | N/A | 0.375 | 15.2 | 0 | 15.1627 | -0.037333
D1350-336 | 21 | 4 | 256 | 0 | 5.6861 | N/A | 0.375 | 15.2 | 0 | 15.163 | -0.037013
D1350-336 | 21 | 5 | 257 | 0 | 5.7067 | N/A | 0.375 | 15.2 | 0 | 15.2178 | 0.017778
D1350-336 | 21 | 6 | 258 | 0 | 5.717 | N/A | 0.375 | 15.2 | 0 | 15.2453 | 0.045333
D1350-336 | 21 | 7 | 259 | 0 | 5.7171 | N/A | 0.375 | 15.3 | 0 | 15.2457 | -0.05435
D1350-336 | 21 | 8 | 260 | 0 | 5.7377 | N/A | 0.375 | 15.3 | 0 | 15.3004 | 0.00044444
D1350-336 | 21 | 9 | 261 | 0 | 5.748 | N/A | 0.375 | 15.3 | 0 | 15.328 | 0.028
D1350-336 | 21 | 10 | 262 | 0 | 5.7481 | N/A | 0.375 | 15.4 | 0 | 15.3283 | -0.071677
D1350-336 | 21 | 11 | 263 | 0 | 5.7693 | N/A | 0.375 | 15.4 | 0 | 15.3849 | -0.015111
D1350-336 | 22 | 0 | 264 | 0 | 5.78 | N/A | 0.375 | 15.4 | 0 | 15.4133 | 0.013333
D1350-336 | 22 | 1 | 265 | 0 | 5.7801 | N/A | 0.375 | 15.4 | 0 | 15.4136 | 0.013633
D1350-336 | 22 | 2 | 266 | 0 | 5.8 | N/A | 0.375 | 15.5 | 0 | 15.4667 | -0.033333
D1350-336 | 22 | 3 | 267 | 0 | 5.81 | N/A | 0.375 | 15.5 | 0 | 15.4933 | -0.0066667
D1350-336 | 22 | 4 | 268 | 0 | 5.8101 | N/A | 0.375 | 15.5 | 0 | 15.4936 | -0.0063605
D1350-336 | 22 | 5 | 269 | 0 | 5.8307 | N/A | 0.375 | 15.5 | 0 | 15.5484 | 0.048444
D1350-336 | 22 | 6 | 270 | 0 | 5.841 | N/A | 0.375 | 15.6 | 0 | 15.576 | -0.024
D1350-336 | 22 | 7 | 271 | 0 | 5.8411 | N/A | 0.375 | 15.6 | 0 | 15.5763 | -0.023697
D1350-336 | 22 | 8 | 272 | 0 | 5.8617 | N/A | 0.375 | 15.6 | 0 | 15.6311 | 0.031111
D1350-336 | 22 | 9 | 273 | 0 | 5.872 | N/A | 0.375 | 15.7 | 0 | 15.6587 | -0.041333
D1350-336 | 22 | 10 | 274 | 0 | 5.8721 | N/A | 0.375 | 15.7 | 0 | 15.659 | -0.041043
D1350-336 | 22 | 11 | 275 | 0 | 5.892 | N/A | 0.375 | 15.7 | 0 | 15.712 | 0.012
D1350-336 | 23 | 0 | 276 | 0 | 5.902 | N/A | 0.375 | 15.7 | 0 | 15.7387 | 0.038667
D1350-336 | 23 | 1 | 277 | 0 | 5.9021 | N/A | 0.375 | 15.8 | 0 | 15.739 | -0.061047
D1350-336 | 23 | 2 | 278 | 0 | 5.922 | N/A | 0.375 | 15.8 | 0 | 15.792 | -0.008
D1350-336 | 23 | 3 | 279 | 0 | 5.932 | N/A | 0.375 | 15.8 | 0 | 15.8187 | 0.018667
D1350-336 | 23 | 4 | 280 | 0 | 5.9321 | N/A | 0.375 | 15.8 | 0 | 15.819 | 0.01896
D1350-336 | 23 | 5 | 281 | 0 | 5.9527 | N/A | 0.375 | 15.9 | 0 | 15.8738 | -0.026222
D1350-336 | 23 | 6 | 282 | 0 | 5.963 | N/A | 0.375 | 15.9 | 0 | 15.9013 | 0.0013333
D1350-336 | 23 | 7 | 283 | 0 | 5.9631 | N/A | 0.375 | 15.9 | 0 | 15.9016 | 0.0016047
D1350-336 | 23 | 8 | 284 | 0 | 5.9823 | N/A | 0.375 | 16 | 0 | 15.9529 | -0.047111
D1350-336 | 23 | 9 | 285 | 0 | 5.992 | N/A | 0.375 | 16 | 0 | 15.9787 | -0.021333
D1350-336 | 23 | 10 | 286 | 0 | 5.9921 | N/A | 0.375 | 16 | 0 | 15.9789 | -0.021056
D1350-336 | 23 | 11 | 287 | 0 | 6.012 | N/A | 0.375 | 16 | 0 | 16.032 | 0.032
D1350-336 | 24 | 0 | 288 | 0 | 6.022 | N/A | 0.375 | 16.1 | 0 | 16.0587 | -0.041333
D1350-336 | 24 | 1 | 289 | 0 | 6.0221 | N/A | 0.375 | 16.1 | 0 | 16.0589 | -0.041058
D1350-336 | 24 | 2 | 290 | 0 | 6.042 | N/A | 0.375 | 16.1 | 0 | 16.112 | 0.012
D1350-336 | 24 | 3 | 291 | 0 | 6.052 | N/A | 0.375 | 16.1 | 0 | 16.1387 | 0.038667
D1350-336 | 24 | 4 | 292 | 0 | 6.0521 | N/A | 0.375 | 16.2 | 0 | 16.1389 | -0.06107
D1350-336 | 24 | 5 | 293 | 0 | 6.0713 | N/A | 0.375 | 16.2 | 0 | 16.1902 | -0.0097778
D1350-336 | 24 | 6 | 294 | 0 | 6.081 | N/A | 0.375 | 16.2 | 0 | 16.216 | 0.016
D1350-336 | 24 | 7 | 295 | 0 | 6.0811 | N/A | 0.375 | 16.2 | 0 | 16.2163 | 0.016269
D1350-336 | 24 | 8 | 296 | 0 | 6.101 | N/A | 0.375 | 16.3 | 0 | 16.2693 | -0.030667
D1350-336 | 24 | 9 | 297 | 0 | 6.111 | N/A | 0.375 | 16.3 | 0 | 16.296 | -0.004
D1350-336 | 24 | 10 | 298 | 0 | 6.1111 | N/A | 0.375 | 16.3 | 0 | 16.2963 | -0.0037422
D1350-336 | 24 | 11 | 299 | 0 | 6.1303 | N/A | 0.375 | 16.3 | 0 | 16.3476 | 0.047556
D1350-336 | 25 | 0 | 300 | 0 | 6.14 | N/A | 0.375 | 16.4 | 0 | 16.3733 | -0.026667
D1350-336 | 25 | 1 | 301 | 0 | 6.1401 | N/A | 0.375 | 16.4 | 0 | 16.3736 | -0.026411
D1350-336 | 25 | 2 | 302 | 0 | 6.1593 | N/A | 0.375 | 16.4 | 0 | 16.4249 | 0.024889
D1350-336 | 25 | 3 | 303 | 0 | 6.169 | N/A | 0.375 | 16.5 | 0 | 16.4507 | -0.049333
D1350-336 | 25 | 4 | 304 | 0 | 6.1691 | N/A | 0.375 | 16.5 | 0 | 16.4509 | -0.049081
D1350-336 | 25 | 5 | 305 | 0 | 6.1883 | N/A | 0.375 | 16.5 | 0 | 16.5022 | 0.0022222
D1350-336 | 25 | 6 | 306 | 0 | 6.198 | N/A | 0.375 | 16.5 | 0 | 16.528 | 0.028
D1350-336 | 25 | 7 | 307 | 0 | 6.1981 | N/A | 0.375 | 16.6 | 0 | 16.5283 | -0.07175
D1350-336 | 25 | 8 | 308 | 0 | 6.2173 | N/A | 0.375 | 16.6 | 0 | 16.5796 | -0.020444
D1350-336 | 25 | 9 | 309 | 0 | 6.227 | N/A | 0.375 | 16.6 | 0 | 16.6053 | 0.0053333
D1350-336 | 25 | 10 | 310 | 0 | 6.2271 | N/A | 0.375 | 16.6 | 0 | 16.6056 | 0.0055812
D1350-336 | 25 | 11 | 311 | 0 | 6.2463 | N/A | 0.375 | 16.7 | 0 | 16.6569 | -0.043111
D1350-336 | 26 | 0 | 312 | 0 | 6.256 | N/A | 0.375 | 16.7 | 0 | 16.6827 | -0.017333
D1350-336 | 26 | 1 | 313 | 0 | 6.2561 | N/A | 0.375 | 16.7 | 0 | 16.6829 | -0.017096
D1350-336 | 26 | 2 | 314 | 0 | 6.2747 | N/A | 0.375 | 16.7 | 0 | 16.7324 | 0.032444
D1350-336 | 26 | 3 | 315 | 0 | 6.284 | N/A | 0.375 | 16.8 | 0 | 16.7573 | -0.042667
D1350-336 | 26 | 4 | 316 | 0 | 6.2841 | N/A | 0.375 | 16.8 | 0 | 16.7576 | -0.042423
D1350-336 | 26 | 5 | 317 | 0 | 6.3033 | N/A | 0.375 | 16.8 | 0 | 16.8089 | 0.0088889
D1350-336 | 26 | 6 | 318 | 0 | 6.313 | N/A | 0.375 | 16.8 | 0 | 16.8347 | 0.034667
D1350-336 | 26 | 7 | 319 | 0 | 6.3131 | N/A | 0.375 | 16.9 | 0 | 16.8349 | -0.065101
D1350-336 | 26 | 8 | 320 | 0 | 6.3317 | N/A | 0.375 | 16.9 | 0 | 16.8844 | -0.015556
D1350-336 | 26 | 9 | 321 | 0 | 6.341 | N/A | 0.375 | 16.9 | 0 | 16.9093 | 0.0093333
D1350-336 | 26 | 10 | 322 | 0 | 6.3411 | N/A | 0.375 | 16.9 | 0 | 16.9096 | 0.0095638
D1350-336 | 26 | 11 | 323 | 0 | 6.3597 | N/A | 0.375 | 17 | 0 | 16.9591 | -0.040889
D1350-336 | 27 | 0 | 324 | 0 | 6.369 | N/A | 0.375 | 17 | 0 | 16.984 | -0.016
D1350-336 | 27 | 1 | 325 | 0 | 6.3691 | N/A | 0.375 | 17 | 0 | 16.9842 | -0.015772
D1350-336 | 27 | 2 | 326 | 0 | 6.3877 | N/A | 0.375 | 17 | 0 | 17.0338 | 0.033778
D1350-336 | 27 | 3 | 327 | 0 | 6.397 | N/A | 0.375 | 17.1 | 0 | 17.0587 | -0.041333
D1350-336 | 27 | 4 | 328 | 0 | 6.3971 | N/A | 0.375 | 17.1 | 0 | 17.0589 | -0.041107
D1350-336 | 27 | 5 | 329 | 0 | 6.4157 | N/A | 0.375 | 17.1 | 0 | 17.1084 | 0.0084444
D1350-336 | 27 | 6 | 330 | 0 | 6.425 | N/A | 0.375 | 17.1 | 0 | 17.1333 | 0.033333
D1350-336 | 27 | 7 | 331 | 0 | 6.4251 | N/A | 0.375 | 17.2 | 0 | 17.1336 | -0.066442
D1350-336 | 27 | 8 | 332 | 0 | 6.4437 | N/A | 0.375 | 17.2 | 0 | 17.1831 | -0.016889
D1350-336 | 27 | 9 | 333 | 0 | 6.453 | N/A | 0.375 | 17.2 | 0 | 17.208 | 0.008
D1350-336 | 27 | 10 | 334 | 0 | 6.4531 | N/A | 0.375 | 17.2 | 0 | 17.2082 | 0.0082222
D1350-336 | 27 | 11 | 335 | 0 | 6.4717 | N/A | 0.375 | 17.3 | 0 | 17.2578 | -0.042222
D1350-336 | 28 | 0 | 336 | 0 | 6.481 | N/A | 0.375 | 17.3 | 0 | 17.2827 | -0.017333
D400-54 | 6 | 0 | 72 | 12 | 2.2704 | 15 | 0.30411 | 7.5 | 0.2669 | 7.4656 | -0.034354
D400-54 | 6 | 0 | 72 | 13 | 2.2856 | 15 | 0.30201 | 7.6 | 0.26167 | 7.568 | -0.031955
D400-54 | 6 | 0 | 72 | 14 | 2.3008 | 15 | 0.2999 | 7.7 | 0.25643 | 7.6719 | -0.028118
D400-54 | 6 | 0 | 72 | 15 | 2.316 | 15 | 0.29779 | 7.8 | 0.2512 | 7.7772 | -0.022812
D400-54 | 6 | 0 | 72 | 16 | 2.3309 | 15 | 0.29569 | 7.9 | 0.24597 | 7.883 | -0.017047
D400-54 | 6 | 0 | 72 | 17 | 2.3458 | 15 | 0.29358 | 8 | 0.24073 | 7.9902 | -0.0097644
D400-54 | 6 | 0 | 72 | 18 | 2.3607 | 15 | 0.29148 | 8.1 | 0.2355 | 8.0991 | -0.00093249
D400-54 | 6 | 0 | 72 | 19 | 2.3753 | 15 | 0.28937 | 8.2 | 0.23027 | 8.2087 | 0.0086844
D400-54 | 6 | 0 | 72 | 20 | 2.39 | 15 | 0.28726 | 8.3 | 0.22503 | 8.3199 | 0.019911
D400-54 | 6 | 0 | 72 | 21 | 2.4046 | 15 | 0.28515 | 8.4 | 0.2198 | 8.4328 | 0.032784
D400-54 | 6 | 0 | 72 | 22 | 2.419 | 15 | 0.28303 | 8.5333 | 0.21457 | 8.5467 | 0.013356
D400-54 | 6 | 0 | 72 | 23 | 2.4333 | 15 | 0.28091 | 8.6667 | 0.20933 | 8.6623 | -0.0043533
D400-54 | 6 | 0 | 72 | 24 | 2.4477 | 15 | 0.27879 | 8.8 | 0.2041 | 8.7797 | -0.020305
D400-54 | 6 | 0 | 72 | 25 | 2.4618 | 15 | 0.27666 | 8.9 | 0.19887 | 8.8984 | -0.0016168
D400-54 | 6 | 0 | 72 | 26 | 2.4759 | 15 | 0.27452 | 9 | 0.19363 | 9.0189 | 0.018916
D400-54 | 6 | 0 | 72 | 27 | 2.49 | 15 | 0.27239 | 9.1 | 0.1884 | 9.1413 | 0.041338
D400-54 | 6 | 0 | 72 | 28 | 2.5039 | 15 | 0.27024 | 9.2333 | 0.18317 | 9.2656 | 0.032306
D400-54 | 6 | 0 | 72 | 29 | 2.5178 | 15 | 0.26808 | 9.3667 | 0.17793 | 9.3919 | 0.025271
D400-54 | 6 | 0 | 72 | 30 | 2.5317 | 15 | 0.26593 | 9.5 | 0.1727 | 9.5203 | 0.020282
D400-54 | 6 | 0 | 72 | 31 | 2.5453 | 15 | 0.26375 | 9.6333 | 0.16747 | 9.6506 | 0.017268
D400-54 | 6 | 0 | 72 | 32 | 2.559 | 15 | 0.26157 | 9.7667 | 0.16223 | 9.7831 | 0.016425
D400-54 | 6 | 0 | 72 | 33 | 2.5726 | 15 | 0.25939 | 9.9 | 0.157 | 9.9178 | 0.017808
D400-54 | 6 | 0 | 72 | 34 | 2.5861 | 15 | 0.25718 | 10.0333 | 0.15177 | 10.0553 | 0.021971
D400-54 | 6 | 0 | 72 | 35 | 2.5995 | 15 | 0.25498 | 10.1667 | 0.14653 | 10.1952 | 0.028515
D400-54 | 6 | 0 | 72 | 36 | 2.613 | 15 | 0.25277 | 10.3 | 0.1413 | 10.3375 | 0.037502
D400-54 | 6 | 0 | 72 | 37 | 2.6262 | 15 | 0.25053 | 10.4667 | 0.13607 | 10.4828 | 0.016169
D400-54 | 6 | 0 | 72 | 38 | 2.6395 | 15 | 0.24829 | 10.6333 | 0.13083 | 10.6308 | -0.0025394
D400-54 | 6 | 0 | 72 | 39 | 2.6527 | 15 | 0.24604 | 10.8 | 0.1256 | 10.7814 | -0.018551
D400-54 | 6 | 0 | 72 | 40 | 2.6657 | 15 | 0.24376 | 10.9667 | 0.12037 | 10.9358 | -0.030863
D400-54 | 6 | 0 | 72 | 41 | 2.6788 | 15 | 0.24148 | 11.1333 | 0.11513 | 11.0931 | -0.040259
D400-54 | 6 | 0 | 72 | 42 | 2.6918 | 15 | 0.2392 | 11.3 | 0.1099 | 11.2533 | -0.046656
D400-54 | 6 | 0 | 72 | 43 | 2.7047 | 15 | 0.23688 | 11.4667 | 0.10467 | 11.4181 | -0.048565
D400-54 | 6 | 0 | 72 | 44 | 2.7175 | 15 | 0.23455 | 11.6333 | 0.099433 | 11.5861 | -0.047208
D400-54 | 6 | 0 | 72 | 45 | 2.7304 | 15 | 0.23223 | 11.8 | 0.0942 | 11.7575 | -0.042488
D400-54 | 6 | 0 | 72 | 46 | 2.7431 | 15 | 0.22985 | 11.9667 | 0.088967 | 11.934 | -0.032628
D400-54 | 6 | 0 | 72 | 47 | 2.7557 | 15 | 0.22748 | 12.1333 | 0.083733 | 12.1142 | -0.019084
D400-54 | 6 | 0 | 72 | 48 | 2.7684 | 15 | 0.2251 | 12.3 | 0.0785 | 12.2983 | -0.0017392
D400-54 | 6 | 0 | 72 | 49 | 2.7809 | 15 | 0.22268 | 12.5 | 0.073267 | 12.4885 | -0.011526
D400-54 | 6 | 0 | 72 | 50 | 2.7934 | 15 | 0.22025 | 12.7 | 0.068033 | 12.6829 | -0.01712
D400-54 | 6 | 0 | 72 | 51 | 2.8059 | 15 | 0.21782 | 12.9 | 0.0628 | 12.8816 | -0.018381
D400-54 | 6 | 0 | 72 | 52 | 2.8183 | 15 | 0.21533 | 13.1 | 0.057567 | 13.0878 | -0.012155
D400-54 | 6 | 0 | 72 | 53 | 2.8306 | 15 | 0.21285 | 13.3 | 0.052333 | 13.2989 | -0.0011097
D400-54 | 6 | 0 | 72 | 54 | 2.843 | 15 | 0.21036 | 13.5 | 0.0471 | 13.5149 | 0.014927
D400-54 | 6 | 6 | 78 | 12 | 2.2704 | 15 | 0.28842 | 7.9 | 0.2542 | 7.8719 | -0.028146
D400-54 | 6 | 6 | 78 | 13 | 2.2856 | 15 | 0.28683 | 8 | 0.24973 | 7.9684 | -0.031628
D400-54 | 6 | 6 | 78 | 14 | 2.3008 | 15 | 0.28525 | 8.1 | 0.24527 | 8.066 | -0.034036
D400-54 | 6 | 6 | 78 | 15 | 2.316 | 15 | 0.28366 | 8.2 | 0.2408 | 8.1646 | -0.035353
D400-54 | 6 | 6 | 78 | 16 | 2.3309 | 15 | 0.28208 | 8.3 | 0.23633 | 8.2633 | -0.036673
D400-54 | 6 | 6 | 78 | 17 | 2.3458 | 15 | 0.28049 | 8.4 | 0.23187 | 8.3631 | -0.036878
D400-54 | 6 | 6 | 78 | 18 | 2.3607 | 15 | 0.27891 | 8.5 | 0.2274 | 8.4641 | -0.035949
D400-54 | 6 | 6 | 78 | 19 | 2.3753 | 15 | 0.27732 | 8.6 | 0.22297 | 8.5652 | -0.034777
D400-54 | 6 | 6 | 78 | 20 | 2.39 | 15 | 0.27574 | 8.7 | 0.21853 | 8.6676 | -0.032441
D400-54 | 6 | 6 | 78 | 21 | 2.4046 | 15 | 0.27415 | 8.8 | 0.2141 | 8.7711 | -0.028921
D400-54 | 6 | 6 | 78 | 22 | 2.419 | 15 | 0.27256 | 8.9 | 0.20963 | 8.875 | -0.025001
D400-54 | 6 | 6 | 78 | 23 | 2.4333 | 15 | 0.27097 | 9 | 0.20517 | 8.9801 | -0.019861
D400-54 | 6 | 6 | 78 | 24 | 2.4477 | 15 | 0.26938 | 9.1 | 0.2007 | 9.0865 | -0.013478
D400-54 | 6 | 6 | 78 | 25 | 2.4618 | 15 | 0.26778 | 9.2 | 0.19623 | 9.1935 | -0.0065064
D400-54 | 6 | 6 | 78 | 26 | 2.4759 | 15 | 0.26618 | 9.3 | 0.19177 | 9.3018 | 0.0017519
D400-54 | 6 | 6 | 78 | 27 | 2.49 | 15 | 0.26458 | 9.4 | 0.1873 | 9.4113 | 0.01132
D400-54 | 6 | 6 | 78 | 28 | 2.5039 | 15 | 0.26296 | 9.5 | 0.18283 | 9.5219 | 0.02192
D400-54 | 6 | 6 | 78 | 29 | 2.5178 | 15 | 0.26135 | 9.6 | 0.17837 | 9.6339 | 0.033886
D400-54 | 6 | 6 | 78 | 30 | 2.5317 | 15 | 0.25973 | 9.7 | 0.1739 | 9.7472 | 0.047242
D400-54 | 6 | 6 | 78 | 31 | 2.5453 | 15 | 0.25811 | 9.8333 | 0.16943 | 9.8616 | 0.028261
D400-54 | 6 | 6 | 78 | 32 | 2.559 | 15 | 0.25648 | 9.9667 | 0.16497 | 9.9774 | 0.010732
D400-54 | 6 | 6 | 78 | 33 | 2.5726 | 15 | 0.25485 | 10.1 | 0.1605 | 10.0947 | -0.0053157
D400-54 | 6 | 6 | 78 | 34 | 2.5861 | 15 | 0.2532 | 10.2333 | 0.15607 | 10.2136 | -0.019746
D400-54 | 6 | 6 | 78 | 35 | 2.5995 | 15 | 0.25155 | 10.3667 | 0.15163 | 10.334 | -0.032618
D400-54 | 6 | 6 | 78 | 36 | 2.613 | 15 | 0.2499 | 10.5 | 0.1472 | 10.4561 | -0.043901
D400-54 | 6 | 6 | 78 | 37 | 2.6262 | 15 | 0.24823 | 10.6 | 0.14273 | 10.5798 | -0.020204
D400-54 | 6 | 6 | 78 | 38 | 2.6395 | 15 | 0.24656 | 10.7 | 0.13827 | 10.7052 | 0.0051698
D400-54 | 6 | 6 | 78 | 39 | 2.6527 | 15 | 0.24489 | 10.8 | 0.1338 | 10.8323 | 0.032255
D400-54 | 6 | 6 | 78 | 40 | 2.6657 | 15 | 0.24319 | 10.9333 | 0.12933 | 10.9614 | 0.028072
D400-54 | 6 | 6 | 78 | 41 | 2.6788 | 15 | 0.2415 | 11.0667 | 0.12487 | 11.0924 | 0.025703
D400-54 | 6 | 6 | 78 | 42 | 2.6918 | 15 | 0.2398 | 11.2 | 0.1204 | 11.2252 | 0.025188
D400-54 | 6 | 6 | 78 | 43 | 2.7047 | 15 | 0.23807 | 11.3333 | 0.11593 | 11.3606 | 0.027264
D400-54 | 6 | 6 | 78 | 44 | 2.7175 | 15 | 0.23635 | 11.4667 | 0.11147 | 11.498 | 0.031318
D400-54 | 6 | 6 | 78 | 45 | 2.7304 | 15 | 0.23462 | 11.6 | 0.107 | 11.6374 | 0.037393
D400-54 | 6 | 6 | 78 | 46 | 2.7431 | 15 | 0.23286 | 11.7667 | 0.10253 | 11.7796 | 0.012977
D400-54 | 6 | 6 | 78 | 47 | 2.7557 | 15 | 0.23111 | 11.9333 | 0.098067 | 11.9241 | -0.0092751
D400-54 | 6 | 6 | 78 | 48 | 2.7684 | 15 | 0.22935 | 12.1 | 0.0936 | 12.0707 | -0.029313
D400-54 | 6 | 6 | 78 | 49 | 2.7809 | 15 | 0.22756 | 12.2333 | 0.089167 | 12.2208 | -0.012569
D400-54 | 6 | 6 | 78 | 50 | 2.7934 | 15 | 0.22576 | 12.3667 | 0.084733 | 12.3732 | 0.0065588
D400-54 | 6 | 6 | 78 | 51 | 2.8059 | 15 | 0.22397 | 12.5 | 0.0803 | 12.5281 | 0.028129
D400-54 | 6 | 6 | 78 | 52 | 2.8183 | 15 | 0.22213 | 12.6667 | 0.075833 | 12.6872 | 0.020532
D400-54 | 6 | 6 | 78 | 53 | 2.8306 | 15 | 0.2203 | 12.8333 | 0.071367 | 12.8489 | 0.015583
D400-54 | 6 | 6 | 78 | 54 | 2.843 | 15 | 0.21847 | 13 | 0.0669 | 13.0133 | 0.013347
D400-54 | 7 | 0 | 84 | 12 | 2.2704 | 15 | 0.27394 | 8.3 | 0.2422 | 8.2879 | -0.012084
D400-54 | 7 | 0 | 84 | 13 | 2.2856 | 15 | 0.27275 | 8.4 | 0.23837 | 8.3798 | -0.020216
D400-54 | 7 | 0 | 84 | 14 | 2.3008 | 15 | 0.27156 | 8.5 | 0.23453 | 8.4725 | -0.027544
D400-54 | 7 | 0 | 84 | 15 | 2.316 | 15 | 0.27037 | 8.6 | 0.2307 | 8.5659 | -0.034056
D400-54 | 7 | 0 | 84 | 16 | 2.3309 | 15 | 0.26919 | 8.6667 | 0.22687 | 8.6591 | -0.0075875
D400-54 | 7 | 0 | 84 | 17 | 2.3458 | 15 | 0.268 | 8.7333 | 0.22303 | 8.753 | 0.019706
D400-54 | 7 | 0 | 84 | 18 | 2.3607 | 15 | 0.26681 | 8.8 | 0.2192 | 8.8478 | 0.047836
D400-54 | 7 | 0 | 84 | 19 | 2.3753 | 15 | 0.26562 | 8.9 | 0.21533 | 8.9425 | 0.042499
D400-54 | 7 | 0 | 84 | 20 | 2.39 | 15 | 0.26444 | 9 | 0.21147 | 9.038 | 0.038012
D400-54 | 7 | 0 | 84 | 21 | 2.4046 | 15 | 0.26325 | 9.1 | 0.2076 | 9.1344 | 0.034387
D400-54 | 7 | 0 | 84 | 22 | 2.419 | 15 | 0.26206 | 9.2 | 0.20377 | 9.2307 | 0.030736
D400-54 | 7 | 0 | 84 | 23 | 2.4333 | 15 | 0.26086 | 9.3 | 0.19993 | 9.328 | 0.027965
D400-54 | 7 | 0 | 84 | 24 | 2.4477 | 15 | 0.25967 | 9.4 | 0.1961 | 9.4261 | 0.026086
D400-54 | 7 | 0 | 84 | 25 | 2.4618 | 15 | 0.25848 | 9.5 | 0.19227 | 9.5243 | 0.024289
D400-54 | 7 | 0 | 84 | 26 | 2.4759 | 15 | 0.25728 | 9.6 | 0.18843 | 9.6234 | 0.023405
D400-54 | 7 | 0 | 84 | 27 | 2.49 | 15 | 0.25608 | 9.7 | 0.1846 | 9.7234 | 0.023448
D400-54 | 7 | 0 | 84 | 28 | 2.5039 | 15 | 0.25488 | 9.8 | 0.18073 | 9.824 | 0.023967
D400-54 | 7 | 0 | 84 | 29 | 2.5178 | 15 | 0.25367 | 9.9 | 0.17687 | 9.9254 | 0.025442
D400-54 | 7 | 0 | 84 | 30 | 2.5317 | 15 | 0.25247 | 10 | 0.173 | 10.0279 | 0.027885
D400-54 | 7 | 0 | 84 | 31 | 2.5453 | 15 | 0.25125 | 10.1 | 0.16917 | 10.1307 | 0.030666
D400-54 | 7 | 0 | 84 | 32 | 2.559 | 15 | 0.25003 | 10.2 | 0.16533 | 10.2344 | 0.034447
D400-54 | 7 | 0 | 84 | 33 | 2.5726 | 15 | 0.24882 | 10.3 | 0.1615 | 10.3392 | 0.039243
D400-54 | 7 | 0 | 84 | 34 | 2.5861 | 15 | 0.24759 | 10.4333 | 0.15767 | 10.4449 | 0.011609
D400-54 | 7 | 0 | 84 | 35 | 2.5995 | 15 | 0.24636 | 10.5667 | 0.15383 | 10.5517 | -0.014971
D400-54 | 7 | 0 | 84 | 36 | 2.613 | 15 | 0.24513 | 10.7 | 0.15 | 10.6595 | -0.04048
D400-54 | 7 | 0 | 84 | 37 | 2.6262 | 15 | 0.24389 | 10.8 | 0.14613 | 10.7681 | -0.031865
D400-54 | 7 | 0 | 84 | 38 | 2.6395 | 15 | 0.24265 | 10.9 | 0.14227 | 10.8779 | -0.022136
D400-54 | 7 | 0 | 84 | 39 | 2.6527 | 15 | 0.2414 | 11 | 0.1384 | 10.9887 | -0.011276
D400-54 | 7 | 0 | 84 | 40 | 2.6657 | 15 | 0.24014 | 11.1 | 0.13457 | 11.1007 | 0.00068515
D400-54 | 7 | 0 | 84 | 41 | 2.6788 | 15 | 0.23888 | 11.2 | 0.13073 | 11.2138 | 0.013828
D400-54 | 7 | 0 | 84 | 42 | 2.6918 | 15 | 0.23762 | 11.3 | 0.1269 | 11.3282 | 0.028171
D400-54 | 7 | 0 | 84 | 43 | 2.7047 | 15 | 0.23634 | 11.4333 | 0.12307 | 11.444 | 0.010648
D400-54 | 7 | 0 | 84 | 44 | 2.7175 | 15 | 0.23506 | 11.5667 | 0.11923 | 11.5611 | -0.005614
D400-54 | 7 | 0 | 84 | 45 | 2.7304 | 15 | 0.23378 | 11.7 | 0.1154 | 11.6794 | -0.020593
D400-54 | 7 | 0 | 84 | 46 | 2.7431 | 15 | 0.23248 | 11.8 | 0.11153 | 11.7993 | -0.00071347
D400-54 | 7 | 0 | 84 | 47 | 2.7557 | 15 | 0.23118 | 11.9 | 0.10767 | 11.9205 | 0.020516
D400-54 | 7 | 0 | 84 | 48 | 2.7684 | 15 | 0.22987 | 12 | 0.1038 | 12.0431 | 0.043119
D400-54 | 7 | 0 | 84 | 49 | 2.7809 | 15 | 0.22855 | 12.1333 | 0.099967 | 12.1677 | 0.034351
D400-54 | 7 | 0 | 84 | 50 | 2.7934 | 15 | 0.22722 | 12.2667 | 0.096133 | 12.2937 | 0.027037
D400-54 | 7 | 0 | 84 | 51 | 2.8059 | 15 | 0.2259 | 12.4 | 0.0923 | 12.4212 | 0.021203
D400-54 | 7 | 0 | 84 | 52 | 2.8183 | 15 | 0.22454 | 12.5333 | 0.088433 | 12.5511 | 0.017752
D400-54 | 7 | 0 | 84 | 53 | 2.8306 | 15 | 0.22319 | 12.6667 | 0.084567 | 12.6825 | 0.015875
D400-54 | 7 | 0 | 84 | 54 | 2.843 | 15 | 0.22184 | 12.8 | 0.0807 | 12.8156 | 0.015601
D400-54 | 7 | 6 | 90 | 12 | 2.2704 | 15 | 0.26062 | 8.7 | 0.2311 | 8.7114 | 0.011367
D400-54 | 7 | 6 | 90 | 13 | 2.2856 | 15 | 0.25974 | 8.8 | 0.22777 | 8.7995 | -0.00054413
D400-54 | 7 | 6 | 90 | 14 | 2.3008 | 15 | 0.25886 | 8.9 | 0.22443 | 8.8881 | -0.011855
D400-54 | 7 | 6 | 90 | 15 | 2.316 | 15 | 0.25798 | 9 | 0.2211 | 8.9774 | -0.02256
D400-54 | 7 | 6 | 90 | 16 | 2.3309 | 15 | 0.2571 | 9.0667 | 0.21773 | 9.0661 | -0.00054454
D400-54 | 7 | 6 | 90 | 17 | 2.3458 | 15 | 0.25622 | 9.1333 | 0.21437 | 9.1554 | 0.02208
D400-54 | 7 | 6 | 90 | 18 | 2.3607 | 15 | 0.25534 | 9.2 | 0.211 | 9.2453 | 0.04532
D400-54 | 7 | 6 | 90 | 19 | 2.3753 | 15 | 0.25446 | 9.3 | 0.20767 | 9.3348 | 0.034825
D400-54 | 7 | 6 | 90 | 20 | 2.39 | 15 | 0.25358 | 9.4 | 0.20433 | 9.425 | 0.024952
D400-54 | 7 | 6 | 90 | 21 | 2.4046 | 15 | 0.2527 | 9.5 | 0.201 | 9.5157 | 0.015706
D400-54 | 7 | 6 | 90 | 22 | 2.419 | 15 | 0.25182 | 9.6 | 0.19763 | 9.6061 | 0.0061135
D400-54 | 7 | 6 | 90 | 23 | 2.4333 | 15 | 0.25093 | 9.7 | 0.19427 | 9.6972 | -0.0028435
D400-54 | 7 | 6 | 90 | 24 | 2.4477 | 15 | 0.25005 | 9.8 | 0.1909 | 9.7888 | -0.011158
D400-54 | 7 | 6 | 90 | 25 | 2.4618 | 15 | 0.24916 | 9.9 | 0.1909 | 9.8803 | -0.019747
D400-54 | 7 | 6 | 90 | 26 | 2.4759 | 15 | 0.24828 | 10 | 0.1909 | 9.9723 | -0.027684
D400-54 | 7 | 6 | 90 | 27 | 2.49 | 15 | 0.24739 | 10.1 | 0.1909 | 10.065 | -0.034961
D400-54 | 7 | 6 | 90 | 28 | 2.5039 | 15 | 0.2465 | 10.1667 | 0.1842 | 10.1579 | -0.0088161
D400-54 | 7 | 6 | 90 | 29 | 2.5178 | 15 | 0.24561 | 10.2333 | 0.1775 | 10.2513 | 0.018003
D400-54 | 7 | 6 | 90 | 30 | 2.5317 | 15 | 0.24471 | 10.3 | 0.1708 | 10.3455 | 0.045504
D400-54 | 7 | 6 | 90 | 31 | 2.5453 | 15 | 0.24382 | 10.4 | 0.16747 | 10.4396 | 0.039581
D400-54 | 7 | 6 | 90 | 32 | 2.559 | 15 | 0.24292 | 10.5 | 0.16413 | 10.5344 | 0.034354
D400-54 | 7 | 6 | 90 | 33 | 2.5726 | 15 | 0.24202 | 10.6 | 0.1608 | 10.6298 | 0.029832
D400-54 | 7 | 6 | 90 | 34 | 2.5861 | 15 | 0.24111 | 10.7 | 0.15743 | 10.7257 | 0.025701
D400-54 | 7 | 6 | 90 | 35 | 2.5995 | 15 | 0.2402 | 10.8 | 0.15407 | 10.8223 | 0.022295
D400-54 | 7 | 6 | 90 | 36 | 2.613 | 15 | 0.23929 | 10.9 | 0.1507 | 10.9196 | 0.019622
D400-54 | 7 | 6 | 90 | 37 | 2.6262 | 15 | 0.23838 | 11 | 0.14737 | 11.0172 | 0.017173
D400-54 | 7 | 6 | 90 | 38 | 2.6395 | 15 | 0.23746 | 11.1 | 0.14403 | 11.1155 | 0.015478
D400-54 | 7 | 6 | 90 | 39 | 2.6527 | 15 | 0.23654 | 11.2 | 0.1407 | 11.2145 | 0.014546
D400-54 | 7 | 6 | 90 | 40 | 2.6657 | 15 | 0.23561 | 11.3 | 0.13733 | 11.3141 | 0.014113
D400-54 | 7 | 6 | 90 | 41 | 2.6788 | 15 | 0.23468 | 11.4 | 0.13397 | 11.4145 | 0.014469
D400-54 | 7 | 6 | 90 | 42 | 2.6918 | 15 | 0.23375 | 11.5 | 0.1306 | 11.5156 | 0.015623
D400-54 | 7 | 6 | 90 | 43 | 2.7047 | 15 | 0.23281 | 11.6 | 0.12727 | 11.6175 | 0.017518
D400-54 | 7 | 6 | 90 | 44 | 2.7175 | 15 | 0.23187 | 11.7 | 0.12393 | 11.7202 | 0.020242
D400-54 | 7 | 6 | 90 | 45 | 2.7304 | 15 | 0.23092 | 11.8 | 0.1206 | 11.8238 | 0.023804
D400-54 | 7 | 6 | 90 | 46 | 2.7431 | 15 | 0.22997 | 11.9 | 0.11723 | 11.9281 | 0.028106
D400-54 | 7 | 6 | 90 | 47 | 2.7557 | 15 | 0.22901 | 12 | 0.11387 | 12.0333 | 0.03328
D400-54 | 7 | 6 | 90 | 48 | 2.7684 | 15 | 0.22805 | 12.1 | 0.1105 | 12.1393 | 0.039337
D400-54 | 7 | 6 | 90 | 49 | 2.7809 | 15 | 0.22708 | 12.2333 | 0.10717 | 12.2464 | 0.013101
D400-54 | 7 | 6 | 90 | 50 | 2.7934 | 15 | 0.2261 | 12.3667 | 0.10383 | 12.3545 | -0.012211
D400-54 | 7 | 6 | 90 | 51 | 2.8059 | 15 | 0.22513 | 12.5 | 0.1005 | 12.4634 | -0.03659
D400-54 | 7 | 6 | 90 | 52 | 2.8183 | 15 | 0.22414 | 12.6 | 0.097133 | 12.5737 | -0.026274
D400-54 | 7 | 6 | 90 | 53 | 2.8306 | 15 | 0.22315 | 12.7 | 0.093767 | 12.685 | -0.014977
D400-54 | 7 | 6 | 90 | 54 | 2.843 | 15 | 0.22216 | 12.8 | 0.0904 | 12.7973 | -0.0026864
D400-54 | 8 | 0 | 96 | 12 | 2.2704 | 15 | 0.24839 | 9.1 | 0.2208 | 9.1404 | 0.040391
D400-54 | 8 | 0 | 96 | 13 | 2.2856 | 15 | 0.24775 | 9.2 | 0.21787 | 9.2254 | 0.025367
D400-54 | 8 | 0 | 96 | 14 | 2.3008 | 15 | 0.24711 | 9.3 | 0.21493 | 9.3108 | 0.010783
D400-54 | 8 | 0 | 96 | 15 | 2.316 | 15 | 0.24647 | 9.4 | 0.212 | 9.3966 | -0.003357
D400-54 | 8 | 0 | 96 | 16 | 2.3309 | 15 | 0.24583 | 9.5 | 0.20903 | 9.4817 | -0.018309
D400-54 | 8 | 0 | 96 | 17 | 2.3458 | 15 | 0.24519 | 9.6 | 0.20607 | 9.5672 | -0.032817
D400-54 | 8 | 0 | 96 | 18 | 2.3607 | 15 | 0.24455 | 9.7 | 0.2031 | 9.6531 | -0.046878
D400-54 | 8 | 0 | 96 | 19 | 2.3753 | 15 | 0.24391 | 9.7667 | 0.20017 | 9.7384 | -0.028235
D400-54 | 8 | 0 | 96 | 20 | 2.39 | 15 | 0.24327 | 9.8333 | 0.19723 | 9.8242 | -0.0091436
D400-54 | 8 | 0 | 96 | 21 | 2.4046 | 15 | 0.24263 | 9.9 | 0.1943 | 9.9104 | 0.0104
D400-54 | 8 | 0 | 96 | 22 | 2.419 | 15 | 0.24199 | 10 | 0.19137 | 9.996 | -0.0039671
D400-54 | 8 | 0 | 96 | 23 | 2.4333 | 15 | 0.24135 | 10.1 | 0.18843 | 10.0821 | -0.017879
D400-54 | 8 | 0 | 96 | 24 | 2.4477 | 15 | 0.24071 | 10.2 | 0.1855 | 10.1687 | -0.031332
D400-54 | 8 | 0 | 96 | 25 | 2.4618 | 15 | 0.24007 | 10.2667 | 0.18253 | 10.2547 | -0.011987
D400-54 | 8 | 0 | 96 | 26 | 2.4759 | 15 | 0.23942 | 10.3333 | 0.17957 | 10.3412 | 0.0078216
D400-54 | 8 | 0 | 96 | 27 | 2.49 | 15 | 0.23878 | 10.4 | 0.1766 | 10.4281 | 0.028096
D400-54 | 8 | 0 | 96 | 28 | 2.5039 | 15 | 0.23813 | 10.5 | 0.17367 | 10.5148 | 0.01483
D400-54 | 8 | 0 | 96 | 29 | 2.5178 | 15 | 0.23748 | 10.6 | 0.17073 | 10.602 | 0.0020369
D400-54 | 8 | 0 | 96 | 30 | 2.5317 | 15 | 0.23683 | 10.7 | 0.1678 | 10.6897 | -0.010279
D400-54 | 8 | 0 | 96 | 31 | 2.5453 | 15 | 0.23618 | 10.8 | 0.16487 | 10.777 | -0.023
D400-54 | 8 | 0 | 96 | 32 | 2.559 | 15 | 0.23553 | 10.9 | 0.16193 | 10.8648 | -0.035237
D400-54 | 8 | 0 | 96 | 33 | 2.5726 | 15 | 0.23488 | 11 | 0.159 | 10.953 | -0.046986
D400-54 | 8 | 0 | 96 | 34 | 2.5861 | 15 | 0.23422 | 11.0667 | 0.15603 | 11.0413 | -0.025355
D400-54 | 8 | 0 | 96 | 35 | 2.5995 | 15 | 0.23356 | 11.1333 | 0.15307 | 11.1301 | -0.0032247
D400-54 | 8 | 0 | 96 | 36 | 2.613 | 15 | 0.2329 | 11.2 | 0.1501 | 11.2194 | 0.019407
D400-54 | 8 | 0 | 96 | 37 | 2.6262 | 15 | 0.23223 | 11.3 | 0.14717 | 11.3086 | 0.0085652
D400-54 | 8 | 0 | 96 | 38 | 2.6395 | 15 | 0.23157 | 11.4 | 0.14423 | 11.3982 | -0.0017642
D400-54 | 8 | 0 | 96 | 39 | 2.6527 | 15 | 0.2309 | 11.5 | 0.1413 | 11.4884 | -0.011576
D400-54 | 8 | 0 | 96 | 40 | 2.6657 | 15 | 0.23023 | 11.6 | 0.13837 | 11.5787 | -0.02135
D400-54 | 8 | 0 | 96 | 41 | 2.6788 | 15 | 0.22955 | 11.7 | 0.13543 | 11.6694 | -0.030594
D400-54 | 8 | 0 | 96 | 42 | 2.6918 | 15 | 0.22888 | 11.8 | 0.1325 | 11.7607 | -0.039303
D400-54 | 8 | 0 | 96 | 43 | 2.7047 | 15 | 0.2282 | 11.8667 | 0.12953 | 11.8523 | -0.014386
D400-54 | 8 | 0 | 96 | 44 | 2.7175 | 15 | 0.22751 | 11.9333 | 0.12657 | 11.9444 | 0.011081
D400-54 | 8 | 0 | 96 | 45 | 2.7304 | 15 | 0.22683 | 12 | 0.1236 | 12.0371 | 0.037102
D400-54 | 8 | 0 | 96 | 46 | 2.7431 | 15 | 0.22614 | 12.1 | 0.12067 | 12.13 | 0.029985
D400-54 | 8 | 0 | 96 | 47 | 2.7557 | 15 | 0.22545 | 12.2 | 0.11773 | 12.2234 | 0.023438
D400-54 | 8 | 0 | 96 | 48 | 2.7684 | 15 | 0.22475 | 12.3 | 0.1148 | 12.3175 | 0.017467
D400-54 | 8 | 0 | 96 | 49 | 2.7809 | 15 | 0.22405 | 12.4 | 0.11187 | 12.412 | 0.011962
D400-54 | 8 | 0 | 96 | 50 | 2.7934 | 15 | 0.22335 | 12.5 | 0.10893 | 12.5071 | 0.0070518
D400-54 | 8 | 0 | 96 | 51 | 2.8059 | 15 | 0.22264 | 12.6 | 0.106 | 12.6027 | 0.0027434
D400-54 | 8 | 0 | 96 | 52 | 2.8183 | 15 | 0.22193 | 12.7 | 0.10303 | 12.6991 | -0.00087206
D400-54 | 8 | 0 | 96 | 53 | 2.8306 | 15 | 0.22121 | 12.8 | 0.10007 | 12.7961 | -0.0038636
D400-54 | 8 | 0 | 96 | 54 | 2.843 | 15 | 0.22049 | 12.9 | 0.0971 | 12.8938 | -0.0062251
D400-54 | 8 | 6 | 102 | 12 | 2.2704 | 15 | 0.23715 | 9.6 | 0.2112 | 9.5738 | -0.026151
D400-54 | 8 | 6 | 102 | 13 | 2.2856 | 15 | 0.2367 | 9.6667 | 0.2086 | 9.6562 | -0.010467
D400-54 | 8 | 6 | 102 | 14 | 2.3008 | 15 | 0.23625 | 9.7333 | 0.206 | 9.7389 | 0.0055301
D400-54 | 8 | 6 | 102 | 15 | 2.316 | 15 | 0.2358 | 9.8 | 0.2034 | 9.8218 | 0.021841
D400-54 | 8 | 6 | 102 | 16 | 2.3309 | 15 | 0.23535 | 9.9 | 0.2008 | 9.9039 | 0.0038606
D400-54 | 8 | 6 | 102 | 17 | 2.3458 | 15 | 0.2349 | 10 | 0.1982 | 9.9862 | -0.013807
D400-54 | 8 | 6 | 102 | 18 | 2.3607 | 15 | 0.23446 | 10.1 | 0.1956 | 10.0688 | -0.03116
D400-54 | 8 | 6 | 102 | 19 | 2.3753 | 15 | 0.23401 | 10.1667 | 0.193 | 10.1507 | -0.015988
D400-54 | 8 | 6 | 102 | 20 | 2.39 | 15 | 0.23356 | 10.2333 | 0.1904 | 10.2328 | -0.00050104
D400-54 | 8 | 6 | 102 | 21 | 2.4046 | 15 | 0.23311 | 10.3 | 0.1878 | 10.3153 | 0.015302
D400-54 | 8 | 6 | 102 | 22 | 2.419 | 15 | 0.23266 | 10.4 | 0.18517 | 10.397 | -0.0029823
D400-54 | 8 | 6 | 102 | 23 | 2.4333 | 15 | 0.23221 | 10.5 | 0.18253 | 10.4791 | -0.020949
D400-54 | 8 | 6 | 102 | 24 | 2.4477 | 15 | 0.23176 | 10.6 | 0.1799 | 10.5614 | -0.038598
D400-54 | 8 | 6 | 102 | 25 | 2.4618 | 15 | 0.23131 | 10.6667 | 0.1773 | 10.643 | -0.023653
D400-54 | 8 | 6 | 102 | 26 | 2.4759 | 15 | 0.23085 | 10.7333 | 0.1747 | 10.7249 | -0.0083885
D400-54 | 8 | 6 | 102 | 27 | 2.49 | 15 | 0.2304 | 10.8 | 0.1721 | 10.8072 | 0.0071979
D400-54 | 8 | 6 | 102 | 28 | 2.5039 | 15 | 0.22995 | 10.9 | 0.1695 | 10.889 | -0.010953
D400-54 | 8 | 6 | 102 | 29 | 2.5178 | 15 | 0.22949 | 11 | 0.1669 | 10.9712 | -0.02878
D400-54 | 8 | 6 | 102 | 30 | 2.5317 | 15 | 0.22904 | 11.1 | 0.1643 | 11.0537 | -0.046279
D400-54 | 8 | 6 | 102 | 31 | 2.5453 | 15 | 0.22858 | 11.1667 | 0.1617 | 11.1356 | -0.031105
D400-54 | 8 | 6 | 102 | 32 | 2.559 | 15 | 0.22812 | 11.2333 | 0.1591 | 11.2177 | -0.015601
D400-54 | 8 | 6 | 102 | 33 | 2.5726 | 15 | 0.22766 | 11.3 | 0.1565 | 11.3002 | 0.00023412
D400-54 | 8 | 6 | 102 | 34 | 2.5861 | 15 | 0.2272 | 11.3667 | 0.15387 | 11.3825 | 0.015869
D400-54 | 8 | 6 | 102 | 35 | 2.5995 | 15 | 0.22673 | 11.4333 | 0.15123 | 11.4652 | 0.031841
D400-54 | 8 | 6 | 102 | 36 | 2.613 | 15 | 0.22627 | 11.5 | 0.1486 | 11.5482 | 0.04815
D400-54 | 8 | 6 | 102 | 37 | 2.6262 | 15 | 0.2258 | 11.6 | 0.146 | 11.6307 | 0.030708
D400-54 | 8 | 6 | 102 | 38 | 2.6395 | 15 | 0.22533 | 11.7 | 0.1434 | 11.7136 | 0.013609
D400-54 | 8 | 6 | 102 | 39 | 2.6527 | 15 | 0.22487 | 11.8 | 0.1408 | 11.7969 | -0.0031441
D400-54 | 8 | 6 | 102 | 40 | 2.6657 | 15 | 0.22439 | 11.8667 | 0.1382 | 11.8798 | 0.013174
D400-54 | 8 | 6 | 102 | 41 | 2.6788 | 15 | 0.22392 | 11.9333 | 0.1356 | 11.9632 | 0.029844
D400-54 | 8 | 6 | 102 | 42 | 2.6918 | 15 | 0.22344 | 12 | 0.133 | 12.0469 | 0.046866
D400-54 | 8 | 6 | 102 | 43 | 2.7047 | 15 | 0.22296 | 12.1 | 0.1304 | 12.1305 | 0.030508
D400-54 | 8 | 6 | 102 | 44 | 2.7175 | 15 | 0.22248 | 12.2 | 0.1278 | 12.2145 | 0.014511
D400-54 | 8 | 6 | 102 | 45 | 2.7304 | 15 | 0.222 | 12.3 | 0.1252 | 12.2989 | -0.0011225
D400-54 | 8 | 6 | 102 | 46 | 2.7431 | 15 | 0.22152 | 12.4 | 0.1226 | 12.3831 | -0.016921
D400-54 | 8 | 6 | 102 | 47 | 2.7557 | 15 | 0.22103 | 12.5 | 0.12 | 12.4677 | -0.032348
D400-54 | 8 | 6 | 102 | 48 | 2.7684 | 15 | 0.22054 | 12.6 | 0.1174 | 12.5526 | -0.047403
D400-54 | 8 | 6 | 102 | 49 | 2.7809 | 15 | 0.22005 | 12.6667 | 0.11477 | 12.6376 | -0.029065
D400-54 | 8 | 6 | 102 | 50 | 2.7934 | 15 | 0.21956 | 12.7333 | 0.11213 | 12.723 | -0.010345
D400-54 | 8 | 6 | 102 | 51 | 2.8059 | 15 | 0.21906 | 12.8 | 0.1095 | 12.8088 | 0.008761
D400-54 | 8 | 6 | 102 | 52 | 2.8183 | 15 | 0.21856 | 12.9 | 0.1069 | 12.8948 | -0.0051969
D400-54 | 8 | 6 | 102 | 53 | 2.8306 | 15 | 0.21806 | 13 | 0.1043 | 12.9812 | -0.018758
D400-54 | 8 | 6 | 102 | 54 | 2.843 | 15 | 0.21755 | 13.1 | 0.1017 | 13.0681 | -0.03192
D400-54 | 9 | 0 | 108 | 12 | 2.2704 | 15 | 0.22679 | 10 | 0.2024 | 10.0108 | 0.010803
D400-54 | 9 | 0 | 108 | 13 | 2.2856 | 15 | 0.2265 | 10.1 | 0.20007 | 10.0909 | -0.0090805
D400-54 | 9 | 0 | 108 | 14 | 2.3008 | 15 | 0.22621 | 10.2 | 0.19773 | 10.1712 | -0.028755
D400-54 | 9 | 0 | 108 | 15 | 2.316 | 15 | 0.22591 | 10.3 | 0.1954 | 10.2518 | -0.048221
D400-54 | 9 | 0 | 108 | 16 | 2.3309 | 15 | 0.22562 | 10.3667 | 0.19307 | 10.3312 | -0.035442
D400-54 | 9 | 0 | 108 | 17 | 2.3458 | 15 | 0.22532 | 10.4333 | 0.19073 | 10.4109 | -0.022455
D400-54 | 9 | 0 | 108 | 18 | 2.3607 | 15 | 0.22503 | 10.5 | 0.1884 | 10.4907 | -0.0092589
D400-54 | 9 | 0 | 108 | 19 | 2.3753 | 15 | 0.22473 | 10.5667 | 0.18607 | 10.5697 | 0.003007
D400-54 | 9 | 0 | 108 | 20 | 2.39 | 15 | 0.22443 | 10.6333 | 0.18373 | 10.6488 | 0.015481
D400-54 | 9 | 0 | 108 | 21 | 2.4046 | 15 | 0.22414 | 10.7 | 0.1814 | 10.7282 | 0.028164
D400-54 | 9 | 0 | 108 | 22 | 2.419 | 15 | 0.22384 | 10.8 | 0.1791 | 10.8066 | 0.006613
D400-54 | 9 | 0 | 108 | 23 | 2.4333 | 15 | 0.22354 | 10.9 | 0.1768 | 10.8853 | -0.014729
D400-54 | 9 | 0 | 108 | 24 | 2.4477 | 15 | 0.22325 | 11 | 0.1745 | 10.9641 | -0.035862
D400-54 | 9 | 0 | 108 | 25 | 2.4618 | 15 | 0.22295 | 11.0667 | 0.17217 | 11.0421 | -0.024564
D400-54 | 9 | 0 | 108 | 26 | 2.4759 | 15 | 0.22265 | 11.1333 | 0.16983 | 11.1203 | -0.013056
D400-54 | 9 | 0 | 108 | 27 | 2.49 | 15 | 0.22235 | 11.2 | 0.1675 | 11.1987 | -0.0013384
D400-54 | 9 | 0 | 108 | 28 | 2.5039 | 15 | 0.22205 | 11.2667 | 0.16517 | 11.2765 | 0.0098087
D400-54 | 9 | 0 | 108 | 29 | 2.5178 | 15 | 0.22174 | 11.3333 | 0.16283 | 11.3545 | 0.021167
D400-54 | 9 | 0 | 108 | 30 | 2.5317 | 15 | 0.22144 | 11.4 | 0.1605 | 11.4327 | 0.032739
D400-54 | 9 | 0 | 108 | 31 | 2.5453 | 15 | 0.22114 | 11.5 | 0.15817 | 11.5101 | 0.010141
D400-54 | 9 | 0 | 108 | 32 | 2.559 | 15 | 0.22083 | 11.6 | 0.15583 | 11.5878 | -0.012244
D400-54 | 9 | 0 | 108 | 33 | 2.5726 | 15 | 0.22053 | 11.7 | 0.1535 | 11.6656 | -0.034414
D400-54 | 9 | 0 | 108 | 34 | 2.5861 | 15 | 0.22022 | 11.7667 | 0.15117 | 11.7431 | -0.023615
D400-54 | 9 | 0 | 108 | 35 | 2.5995 | 15 | 0.21991 | 11.8333 | 0.14883 | 11.8207 | -0.012598
D400-54 | 9 | 0 | 108 | 36 | 2.613 | 15 | 0.2196 | 11.9 | 0.1465 | 11.8986 | -0.0013638
D400-54 | 9 | 0 | 108 | 37 | 2.6262 | 15 | 0.21929 | 11.9667 | 0.1442 | 11.9759 | 0.0092074
D400-54 | 9 | 0 | 108 | 38 | 2.6395 | 15 | 0.21898 | 12.0333 | 0.1419 | 12.0533 | 0.019998
D400-54 | 9 | 0 | 108 | 39 | 2.6527 | 15 | 0.21867 | 12.1 | 0.1396 | 12.131 | 0.03101
D400-54 | 9 | 0 | 108 | 40 | 2.6657 | 15 | 0.21836 | 12.2 | 0.13727 | 12.2082 | 0.0082169
D400-54 | 9 | 0 | 108 | 41 | 2.6788 | 15 | 0.21804 | 12.3 | 0.13493 | 12.2856 | -0.014353
D400-54 | 9 | 0 | 108 | 42 | 2.6918 | 15 | 0.21773 | 12.4 | 0.1326 | 12.3633 | -0.036698
D400-54 | 9 | 0 | 108 | 43 | 2.7047 | 15 | 0.21741 | 12.4667 | 0.13027 | 12.4407 | -0.026003
D400-54 | 9 | 0 | 108 | 44 | 2.7175 | 15 | 0.21709 | 12.5333 | 0.12793 | 12.5183 | -0.01508
D400-54 | 9 | 0 | 108 | 45 | 2.7304 | 15 | 0.21677 | 12.6 | 0.1256 | 12.5961 | -0.0039287
D400-54 | 9 | 0 | 108 | 46 | 2.7431 | 15 | 0.21644 | 12.6667 | 0.12327 | 12.6735 | 0.0068019
D400-54 | 9 | 0 | 108 | 47 | 2.7557 | 15 | 0.21612 | 12.7333 | 0.12093 | 12.7511 | 0.017765
D400-54 | 9 | 0 | 108 | 48 | 2.7684 | 15 | 0.21579 | 12.8 | 0.1186 | 12.829 | 0.028961
D400-54 | 9 | 0 | 108 | 49 | 2.7809 | 15 | 0.21546 | 12.9 | 0.1163 | 12.9066 | 0.0066044
D400-54 | 9 | 0 | 108 | 50 | 2.7934 | 15 | 0.21513 | 13 | 0.114 | 12.9845 | -0.015514
D400-54 | 9 | 0 | 108 | 51 | 2.8059 | 15 | 0.2148 | 13.1 | 0.1117 | 13.0626 | -0.037394
D400-54 | 9 | 0 | 108 | 52 | 2.8183 | 15 | 0.21447 | 13.1667 | 0.10937 | 13.1407 | -0.025975
D400-54 | 9 | 0 | 108 | 53 | 2.8306 | 15 | 0.21413 | 13.2333 | 0.10703 | 13.219 | -0.014311
D400-54 | 9 | 0 | 108 | 54 | 2.843 | 15 | 0.2138 | 13.3 | 0.1047 | 13.2976 | -0.0024013
D400-54 | 9 | 6 | 114 | 12 | 2.2704 | 15 | 0.21725 | 10.5 | 0.1942 | 10.4506 | -0.049367
D400-54 | 9 | 6 | 114 | 13 | 2.2856 | 15 | 0.21708 | 10.5667 | 0.1921 | 10.5288 | -0.037846
D400-54 | 9 | 6 | 114 | 14 | 2.3008 | 15 | 0.21691 | 10.6333 | 0.19 | 10.6071 | -0.026202
D400-54 | 9 | 6 | 114 | 15 | 2.316 | 15 | 0.21674 | 10.7 | 0.1879 | 10.6856 | -0.014435
D400-54 | 9 | 6 | 114 | 16 | 2.3309 | 15 | 0.21657 | 10.7667 | 0.1858 | 10.7628 | -0.0038482
D400-54 | 9 | 6 | 114 | 17 | 2.3458 | 15 | 0.2164 | 10.8333 | 0.1837 | 10.8402 | 0.0068611
D400-54 | 9 | 6 | 114 | 18 | 2.3607 | 15 | 0.21623 | 10.9 | 0.1816 | 10.9177 | 0.017693
D400-54 | 9 | 6 | 114 | 19 | 2.3753 | 15 | 0.21605 | 10.9667 | 0.17953 | 10.9941 | 0.027464
D400-54 | 9 | 6 | 114 | 20 | 2.39 | 15 | 0.21588 | 11.0333 | 0.17747 | 11.0707 | 0.037358
D400-54 | 9 | 6 | 114 | 21 | 2.4046 | 15 | 0.21571 | 11.1 | 0.1754 | 11.1474 | 0.047374
D400-54 | 9 | 6 | 114 | 22 | 2.419 | 15 | 0.21554 | 11.2 | 0.1733 | 11.223 | 0.023046
D400-54 | 9 | 6 | 114 | 23 | 2.4333 | 15 | 0.21536 | 11.3 | 0.1712 | 11.2988 | -0.0011596
D400-54 | 9 | 6 | 114 | 24 | 2.4477 | 15 | 0.21519 | 11.4 | 0.1691 | 11.3748 | -0.025242
D400-54 | 9 | 6 | 114 | 25 | 2.4618 | 15 | 0.21501 | 11.4667 | 0.167 | 11.4497 | -0.017002
D400-54 | 9 | 6 | 114 | 26 | 2.4759 | 15 | 0.21483 | 11.5333 | 0.1649 | 11.5247 | -0.0086391
D400-54 | 9 | 6 | 114 | 27 | 2.49 | 15 | 0.21466 | 11.6 | 0.1628 | 11.5998 | -0.0001528
D400-54 | 9 | 6 | 114 | 28 | 2.5039 | 15 | 0.21448 | 11.6667 | 0.16073 | 11.6743 | 0.0076335
D400-54 | 9 | 6 | 114 | 29 | 2.5178 | 15 | 0.2143 | 11.7333 | 0.15867 | 11.7489 | 0.015544
D400-54 | 9 | 6 | 114 | 30 | 2.5317 | 15 | 0.21412 | 11.8 | 0.1566 | 11.8236 | 0.023578
D400-54 | 9 | 6 | 114 | 31 | 2.5453 | 15 | 0.21394 | 11.8667 | 0.1545 | 11.8973 | 0.03062
D400-54 | 9 | 6 | 114 | 32 | 2.559 | 15 | 0.21376 | 11.9333 | 0.1524 | 11.9711 | 0.037787
D400-54 | 9 | 6 | 114 | 33 | 2.5726 | 15 | 0.21358 | 12 | 0.1503 | 12.0451 | 0.045079
D400-54 | 9 | 6 | 114 | 34 | 2.5861 | 15 | 0.2134 | 12.1 | 0.1482 | 12.1185 | 0.018533
D400-54 | 9 | 6 | 114 | 35 | 2.5995 | 15 | 0.21321 | 12.2 | 0.1461 | 12.1921 | -0.0078866
D400-54 | 9 | 6 | 114 | 36 | 2.613 | 15 | 0.21303 | 12.3 | 0.144 | 12.2658 | -0.03418
D400-54 | 9 | 6 | 114 | 37 | 2.6262 | 15 | 0.21285 | 12.3667 | 0.14193 | 12.3387 | -0.027973
D400-54 | 9 | 6 | 114 | 38 | 2.6395 | 15 | 0.21266 | 12.4333 | 0.13987 | 12.4117 | -0.02164
D400-54 | 9 | 6 | 114 | 39 | 2.6527 | 15 | 0.21247 | 12.5 | 0.1378 | 12.4848 | -0.015178
D400-54 | 9 | 6 | 114 | 40 | 2.6657 | 15 | 0.21229 | 12.5667 | 0.1357 | 12.5573 | -0.0093341
D400-54 | 9 | 6 | 114 | 41 | 2.6788 | 15 | 0.2121 | 12.6333 | 0.1336 | 12.63 | -0.0033607
D400-54 | 9 | 6 | 114 | 42 | 2.6918 | 15 | 0.21191 | 12.7 | 0.1315 | 12.7027 | 0.0027422
D400-54 | 9 | 6 | 114 | 43 | 2.7047 | 15 | 0.21172 | 12.7667 | 0.12943 | 12.775 | 0.008369
D400-54 | 9 | 6 | 114 | 44 | 2.7175 | 15 | 0.21152 | 12.8333 | 0.12737 | 12.8475 | 0.014127
D400-54 | 9 | 6 | 114 | 45 | 2.7304 | 15 | 0.21133 | 12.9 | 0.1253 | 12.92 | 0.020016
D400-54 | 9 | 6 | 114 | 46 | 2.7431 | 15 | 0.21114 | 12.9667 | 0.1232 | 12.9919 | 0.025275
D400-54 | 9 | 6 | 114 | 47 | 2.7557 | 15 | 0.21094 | 13.0333 | 0.1211 | 13.064 | 0.030667
D400-54 | 9 | 6 | 114 | 48 | 2.7684 | 15 | 0.21075 | 13.1 | 0.119 | 13.1362 | 0.036192
D400-54 | 9 | 6 | 114 | 49 | 2.7809 | 15 | 0.21055 | 13.2 | 0.1169 | 13.208 | 0.0079773
D400-54 | 9 | 6 | 114 | 50 | 2.7934 | 15 | 0.21035 | 13.3 | 0.1148 | 13.2799 | -0.020102
D400-54 | 9 | 6 | 114 | 51 | 2.8059 | 15 | 0.21015 | 13.4 | 0.1127 | 13.352 | -0.048045
D400-54 | 9 | 6 | 114 | 52 | 2.8183 | 15 | 0.20995 | 13.4667 | 0.11063 | 13.4237 | -0.042919
D400-54 | 9 | 6 | 114 | 53 | 2.8306 | 15 | 0.20974 | 13.5333 | 0.10857 | 13.4957 | -0.037654
D400-54 | 9 | 6 | 114 | 54 | 2.843 | 15 | 0.20954 | 13.6 | 0.1065 | 13.5678 | -0.03225
D400-54 | 10 | 0 | 120 | 12 | 2.2704 | 15 | 0.20843 | 10.9 | 0.1865 | 10.8928 | -0.0072388
D400-54 | 10 | 0 | 120 | 13 | 2.2856 | 15 | 0.20836 | 10.9667 | 0.18463 | 10.9693 | 0.0026162
D400-54 | 10 | 0 | 120 | 14 | 2.3008 | 15 | 0.2083 | 11.0333 | 0.18277 | 11.0459 | 0.012521
D400-54 | 10 | 0 | 120 | 15 | 2.316 | 15 | 0.20823 | 11.1 | 0.1809 | 11.1225 | 0.022477
D400-54 | 10 | 0 | 120 | 16 | 2.3309 | 15 | 0.20816 | 11.1667 | 0.179 | 11.1978 | 0.031149
D400-54 | 10 | 0 | 120 | 17 | 2.3458 | 15 | 0.20809 | 11.2333 | 0.1771 | 11.2732 | 0.039872
D400-54 | 10 | 0 | 120 | 18 | 2.3607 | 15 | 0.20802 | 11.3 | 0.1752 | 11.3486 | 0.048646
D400-54 | 10 | 0 | 120 | 19 | 2.3753 | 15 | 0.20794 | 11.4 | 0.17333 | 11.423 | 0.022966
D400-54 | 10 | 0 | 120 | 20 | 2.39 | 15 | 0.20787 | 11.5 | 0.17147 | 11.4973 | -0.0026635
D400-54 | 10 | 0 | 120 | 21 | 2.4046 | 15 | 0.2078 | 11.6 | 0.1696 | 11.5718 | -0.028241
D400-54 | 10 | 0 | 120 | 22 | 2.419 | 15 | 0.20773 | 11.6667 | 0.1677 | 11.645 | -0.021623
D400-54 | 10 | 0 | 120 | 23 | 2.4333 | 15 | 0.20765 | 11.7333 | 0.1658 | 11.7184 | -0.014953
D400-54 | 10 | 0 | 120 | 24 | 2.4477 | 15 | 0.20758 | 11.8 | 0.1639 | 11.7918 | -0.0082312
D400-54 | 10 | 0 | 120 | 25 | 2.4618 | 15 | 0.2075 | 11.8667 | 0.16203 | 11.8641 | -0.0026084
D400-54 | 10 | 0 | 120 | 26 | 2.4759 | 15 | 0.20742 | 11.9333 | 0.16017 | 11.9364 | 0.0030676
D400-54 | 10 | 0 | 120 | 27 | 2.49 | 15 | 0.20735 | 12 | 0.1583 | 12.0088 | 0.0087968
D400-54 | 10 | 0 | 120 | 28 | 2.5039 | 15 | 0.20727 | 12.0667 | 0.1564 | 12.0804 | 0.013731
D400-54 | 10 | 0 | 120 | 29 | 2.5178 | 15 | 0.20719 | 12.1333 | 0.1545 | 12.1521 | 0.018719
D400-54 | 10 | 0 | 120 | 30 | 2.5317 | 15 | 0.20711 | 12.2 | 0.1526 | 12.2238 | 0.023762
D400-54 | 10 | 0 | 120 | 31 | 2.5453 | 15 | 0.20703 | 12.2667 | 0.15073 | 12.2944 | 0.027689
D400-54 | 10 | 0 | 120 | 32 | 2.559 | 15 | 0.20695 | 12.3333 | 0.14887 | 12.365 | 0.031672
D400-54 | 10 | 0 | 120 | 33 | 2.5726 | 15 | 0.20687 | 12.4 | 0.147 | 12.4357 | 0.035709
D400-54 | 10 | 0 | 120 | 34 | 2.5861 | 15 | 0.20679 | 12.4667 | 0.1451 | 12.5058 | 0.039116
D400-54 | 10 | 0 | 120 | 35 | 2.5995 | 15 | 0.20671 | 12.5333 | 0.1432 | 12.5759 | 0.042579
D400-54 | 10 | 0 | 120 | 36 | 2.613 | 15 | 0.20663 | 12.6 | 0.1413 | 12.6461 | 0.046098
D400-54 | 10 | 0 | 120 | 37 | 2.6262 | 15 | 0.20654 | 12.7 | 0.13943 | 12.7154 | 0.015353
D400-54 | 10 | 0 | 120 | 38 | 2.6395 | 15 | 0.20646 | 12.8 | 0.13757 | 12.7847 | -0.015334
D400-54 | 10 | 0 | 120 | 39 | 2.6527 | 15 | 0.20637 | 12.9 | 0.1357 | 12.854 | -0.045965
D400-54 | 10 | 0 | 120 | 40 | 2.6657 | 15 | 0.20628 | 12.9667 | 0.1338 | 12.9226 | -0.044029
D400-54 | 10 | 0 | 120 | 41 | 2.6788 | 15 | 0.2062 | 13.0333 | 0.1319 | 12.9913 | -0.042035
D400-54 | 10 | 0 | 120 | 42 | 2.6918 | 15 | 0.20611 | 13.1 | 0.13 | 13.06 | -0.039984
D400-54 | 10 | 0 | 120 | 43 | 2.7047 | 15 | 0.20602 | 13.1667 | 0.12813 | 13.1281 | -0.038534
D400-54 | 10 | 0 | 120 | 44 | 2.7175 | 15 | 0.20593 | 13.2333 | 0.12627 | 13.1963 | -0.037025
D400-54 | 10 | 0 | 120 | 45 | 2.7304 | 15 | 0.20584 | 13.3 | 0.1244 | 13.2645 | -0.035457
D400-54 | 10 | 0 | 120 | 46 | 2.7431 | 15 | 0.20575 | 13.3667 | 0.1225 | 13.332 | -0.034673
D400-54 | 10 | 0 | 120 | 47 | 2.7557 | 15 | 0.20566 | 13.4333 | 0.1206 | 13.3995 | -0.033828
D400-54 | 10 | 0 | 120 | 48 | 2.7684 | 15 | 0.20557 | 13.5 | 0.1187 | 13.4671 | -0.032923
D400-54 | 10 | 0 | 120 | 49 | 2.7809 | 15 | 0.20547 | 13.5667 | 0.1168 | 13.5341 | -0.032572
D400-54 | 10 | 0 | 120 | 50 | 2.7934 | 15 | 0.20538 | 13.6333 | 0.1149 | 13.6012 | -0.03216
D400-54 | 10 | 0 | 120 | 51 | 2.8059 | 15 | 0.20528 | 13.7 | 0.113 | 13.6683 | -0.031685
D400-54 | 10 | 0 | 120 | 52 | 2.8183 | 15 | 0.20519 | 13.7667 | 0.11113 | 13.735 | -0.031665
D400-54 | 10 | 0 | 120 | 53 | 2.8306 | 15 | 0.20509 | 13.8333 | 0.10927 | 13.8018 | -0.031582
D400-54 | 10 | 0 | 120 | 54 | 2.843 | 15 | 0.205 | 13.9 | 0.1074 | 13.8686 | -0.031437
D400-54 | 10 | 6 | 126 | 12 | 2.2704 | 15 | 0.20027 | 11.3 | 0.1794 | 11.3369 | 0.036865
D400-54 | 10 | 6 | 126 | 13 | 2.2856 | 15 | 0.20028 | 11.4 | 0.1777 | 11.4119 | 0.011909
D400-54 | 10 | 6 | 126 | 14 | 2.3008 | 15 | 0.2003 | 11.5 | 0.176 | 11.4869 | -0.013058
D400-54 | 10 | 6 | 126 | 15 | 2.316 | 15 | 0.20031 | 11.6 | 0.1743 | 11.562 | -0.038037
D400-54 | 10 | 6 | 126 | 16 | 2.3309 | 15 | 0.20032 | 11.6667 | 0.1726 | 11.6356 | -0.031036
D400-54 | 10 | 6 | 126 | 17 | 2.3458 | 15 | 0.20034 | 11.7333 | 0.1709 | 11.7093 | -0.024044
D400-54 | 10 | 6 | 126 | 18 | 2.3607 | 15 | 0.20035 | 11.8 | 0.1692 | 11.7829 | -0.017061
D400-54 | 10 | 6 | 126 | 19 | 2.3753 | 15 | 0.20036 | 11.8667 | 0.1675 | 11.8554 | -0.011261
D400-54 | 10 | 6 | 126 | 20 | 2.39 | 15 | 0.20037 | 11.9333 | 0.1658 | 11.9279 | -0.0054672
D400-54 | 10 | 6 | 126 | 21 | 2.4046 | 15 | 0.20038 | 12 | 0.1641 | 12.0003 | 0.0003194
D400-54 | 10 | 6 | 126 | 22 | 2.419 | 15 | 0.20039 | 12.0667 | 0.16237 | 12.0716 | 0.0048887
D400-54 | 10 | 6 | 126 | 23 | 2.4333 | 15 | 0.20039 | 12.1333 | 0.16063 | 12.1428 | 0.0094525
D400-54 | 10 | 6 | 126 | 24 | 2.4477 | 15 | 0.2004 | 12.2 | 0.1589 | 12.214 | 0.014011
D400-54 | 10 | 6 | 126 | 25 | 2.4618 | 15 | 0.20041 | 12.2667 | 0.1572 | 12.284 | 0.017356
D400-54 | 10 | 6 | 126 | 26 | 2.4759 | 15 | 0.20041 | 12.3333 | 0.1555 | 12.354 | 0.020697
D400-54 | 10 | 6 | 126 | 27 | 2.49 | 15 | 0.20042 | 12.4 | 0.1538 | 12.424 | 0.024034
D400-54 | 10 | 6 | 126 | 28 | 2.5039 | 15 | 0.20042 | 12.4667 | 0.1521 | 12.4932 | 0.026514
D400-54 | 10 | 6 | 126 | 29 | 2.5178 | 15 | 0.20042 | 12.5333 | 0.1504 | 12.5623 | 0.028993
D400-54 | 10 | 6 | 126 | 30 | 2.5317 | 15 | 0.20043 | 12.6 | 0.1487 | 12.6315 | 0.031469
D400-54 | 10 | 6 | 126 | 31 | 2.5453 | 15 | 0.20043 | 12.6667 | 0.147 | 12.6994 | 0.032739
D400-54 | 10 | 6 | 126 | 32 | 2.559 | 15 | 0.20043 | 12.7333 | 0.1453 | 12.7673 | 0.034008
D400-54 | 10 | 6 | 126 | 33 | 2.5726 | 15 | 0.20043 | 12.8 | 0.1436 | 12.8353 | 0.035276
D400-54 | 10 | 6 | 126 | 34 | 2.5861 | 15 | 0.20043 | 12.8667 | 0.14187 | 12.9025 | 0.03584
D400-54 | 10 | 6 | 126 | 35 | 2.5995 | 15 | 0.20043 | 12.9333 | 0.14013 | 12.9697 | 0.036405
D400-54 | 10 | 6 | 126 | 36 | 2.613 | 15 | 0.20043 | 13 | 0.1384 | 13.037 | 0.036971
D400-54 | 10 | 6 | 126 | 37 | 2.6262 | 15 | 0.20043 | 13.0667 | 0.1367 | 13.1031 | 0.036481
D400-54 | 10 | 6 | 126 | 38 | 2.6395 | 15 | 0.20043 | 13.1333 | 0.135 | 13.1693 | 0.035993
D400-54 | 10 | 6 | 126 | 39 | 2.6527 | 15 | 0.20042 | 13.2 | 0.1333 | 13.2355 | 0.035507
D400-54 | 10 | 6 | 126 | 40 | 2.6657 | 15 | 0.20042 | 13.2667 | 0.1316 | 13.3008 | 0.034157
D400-54 | 10 | 6 | 126 | 41 | 2.6788 | 15 | 0.20041 | 13.3333 | 0.1299 | 13.3661 | 0.03281
D400-54 | 10 | 6 | 126 | 42 | 2.6918 | 15 | 0.20041 | 13.4 | 0.1282 | 13.4315 | 0.031465
D400-54 | 10 | 6 | 126 | 43 | 2.7047 | 15 | 0.2004 | 13.4667 | 0.12647 | 13.4961 | 0.029405
D400-54 | 10 | 6 | 126 | 44 | 2.7175 | 15 | 0.2004 | 13.5333 | 0.12473 | 13.5607 | 0.027348
D400-54 | 10 | 6 | 126 | 45 | 2.7304 | 15 | 0.20039 | 13.6 | 0.123 | 13.6253 | 0.025294
D400-54 | 10 | 6 | 126 | 46 | 2.7431 | 15 | 0.20038 | 13.6667 | 0.1213 | 13.689 | 0.022361
D400-54 | 10 | 6 | 126 | 47 | 2.7557 | 15 | 0.20038 | 13.7333 | 0.1196 | 13.7528 | 0.019432
D400-54 | 10 | 6 | 126 | 48 | 2.7684 | 15 | 0.20037 | 13.8 | 0.1179 | 13.8165 | 0.016509
D400-54 | 10 | 6 | 126 | 49 | 2.7809 | 15 | 0.20036 | 13.8667 | 0.1162 | 13.8796 | 0.012896
D400-54 | 10 | 6 | 126 | 50 | 2.7934 | 15 | 0.20035 | 13.9333 | 0.1145 | 13.9426 | 0.0092903
D400-54 | 10 | 6 | 126 | 51 | 2.8059 | 15 | 0.20034 | 14 | 0.1128 | 14.0057 | 0.0056903
D400-54 | 10 | 6 | 126 | 52 | 2.8183 | 15 | 0.20033 | 14.0667 | 0.1111 | 14.0682 | 0.0015245
D400-54 | 10 | 6 | 126 | 53 | 2.8306 | 15 | 0.20032 | 14.1333 | 0.1094 | 14.1307 | -0.0026345
D400-54 | 10 | 6 | 126 | 54 | 2.843 | 15 | 0.20031 | 14.2 | 0.1077 | 14.1932 | -0.0067866
D400-54 | 11 | 0 | 132 | 12 | 2.2704 | 15 | 0.19269 | 11.8 | 0.1728 | 11.7826 | -0.017405
D400-54 | 11 | 0 | 132 | 13 | 2.2856 | 15 | 0.19277 | 11.8667 | 0.17127 | 11.8563 | -0.010337
D400-54 | 11 | 0 | 132 | 14 | 2.3008 | 15 | 0.19286 | 11.9333 | 0.16973 | 11.93 | -0.0033329
D400-54 | 11 | 0 | 132 | 15 | 2.316 | 15 | 0.19294 | 12 | 0.1682 | 12.0036 | 0.0036073
D400-54 | 11 | 0 | 132 | 16 | 2.3309 | 15 | 0.19302 | 12.0667 | 0.16663 | 12.0758 | 0.009138
D400-54 | 11 | 0 | 132 | 17 | 2.3458 | 15 | 0.1931 | 12.1333 | 0.16507 | 12.1479 | 0.014609
D400-54 | 11 | 0 | 132 | 18 | 2.3607 | 15 | 0.19318 | 12.2 | 0.1635 | 12.22 | 0.020019
D400-54 | 11 | 0 | 132 | 19 | 2.3753 | 15 | 0.19326 | 12.2667 | 0.16193 | 12.2908 | 0.024181
D400-54 | 11 | 0 | 132 | 20 | 2.39 | 15 | 0.19334 | 12.3333 | 0.16037 | 12.3616 | 0.028286
D400-54 | 11 | 0 | 132 | 21 | 2.4046 | 15 | 0.19342 | 12.4 | 0.1588 | 12.4323 | 0.032335
D400-54 | 11 | 0 | 132 | 22 | 2.419 | 15 | 0.19349 | 12.4667 | 0.15727 | 12.5018 | 0.035099
D400-54 | 11 | 0 | 132 | 23 | 2.4333 | 15 | 0.19357 | 12.5333 | 0.15573 | 12.5711 | 0.03781
D400-54 | 11 | 0 | 132 | 24 | 2.4477 | 15 | 0.19364 | 12.6 | 0.1542 | 12.6405 | 0.040467
D400-54 | 11 | 0 | 132 | 25 | 2.4618 | 15 | 0.19371 | 12.6667 | 0.15263 | 12.7085 | 0.041868
D400-54 | 11 | 0 | 132 | 26 | 2.4759 | 15 | 0.19378 | 12.7333 | 0.15107 | 12.7766 | 0.043219
D400-54 | 11 | 0 | 132 | 27 | 2.49 | 15 | 0.19386 | 12.8 | 0.1495 | 12.8445 | 0.044519
D400-54 | 11 | 0 | 132 | 28 | 2.5039 | 15 | 0.19393 | 12.8667 | 0.14793 | 12.9115 | 0.044871
D400-54 | 11 | 0 | 132 | 29 | 2.5178 | 15 | 0.194 | 12.9333 | 0.14637 | 12.9785 | 0.045173
D400-54 | 11 | 0 | 132 | 30 | 2.5317 | 15 | 0.19407 | 13 | 0.1448 | 13.0454 | 0.045427
D400-54 | 11 | 0 | 132 | 31 | 2.5453 | 15 | 0.19414 | 13.0667 | 0.14323 | 13.1111 | 0.044394
D400-54 | 11 | 0 | 132 | 32 | 2.559 | 15 | 0.1942 | 13.1333 | 0.14167 | 13.1766 | 0.043315
D400-54 | 11 | 0 | 132 | 33 | 2.5726 | 15 | 0.19427 | 13.2 | 0.1401 | 13.2422 | 0.04219
D400-54 | 11 | 0 | 132 | 34 | 2.5861 | 15 | 0.19434 | 13.2667 | 0.13857 | 13.3069 | 0.040275
D400-54 | 11 | 0 | 132 | 35 | 2.5995 | 15 | 0.19441 | 13.3333 | 0.13703 | 13.3716 | 0.038316
D400-54 | 11 | 0 | 132 | 36 | 2.613 | 15 | 0.19447 | 13.4 | 0.1355 | 13.4363 | 0.036312
D400-54 | 11 | 0 | 132 | 37 | 2.6262 | 15 | 0.19454 | 13.4667 | 0.13393 | 13.4999 | 0.033204
D400-54 | 11 | 0 | 132 | 38 | 2.6395 | 15 | 0.1946 | 13.5333 | 0.13237 | 13.5634 | 0.030053
D400-54 | 11 | 0 | 132 | 39 | 2.6527 | 15 | 0.19467 | 13.6 | 0.1308 | 13.6269 | 0.02686
D400-54 | 11 | 0 | 132 | 40 | 2.6657 | 15 | 0.19473 | 13.6667 | 0.12923 | 13.6894 | 0.022715
D400-54 | 11 | 0 | 132 | 41 | 2.6788 | 15 | 0.19479 | 13.7333 | 0.12767 | 13.7519 | 0.01853
D400-54 | 11 | 0 | 132 | 42 | 2.6918 | 15 | 0.19486 | 13.8 | 0.1261 | 13.8143 | 0.014304
D400-54 | 11 | 0 | 132 | 43 | 2.7047 | 15 | 0.19492 | 13.8667 | 0.12457 | 13.8759 | 0.0092775
D400-54 | 11 | 0 | 132 | 44 | 2.7175 | 15 | 0.19498 | 13.9333 | 0.12303 | 13.9375 | 0.0042122
D400-54 | 11 | 0 | 132 | 45 | 2.7304 | 15 | 0.19504 | 14 | 0.1215 | 13.9991 | -0.00089212
D400-54 | 11 | 0 | 132 | 46 | 2.7431 | 15 | 0.1951 | 14.0667 | 0.11993 | 14.0597 | -0.0069884
D400-54 | 11 | 0 | 132 | 47 | 2.7557 | 15 | 0.19516 | 14.1333 | 0.11837 | 14.1202 | -0.013122
D400-54 | 11 | 0 | 132 | 48 | 2.7684 | 15 | 0.19522 | 14.2 | 0.1168 | 14.1807 | -0.019294
D400-54 | 11 | 0 | 132 | 49 | 2.7809 | 15 | 0.19528 | 14.2667 | 0.11523 | 14.2404 | -0.026235
D400-54 | 11 | 0 | 132 | 50 | 2.7934 | 15 | 0.19534 | 14.3333 | 0.11367 | 14.3001 | -0.033212
D400-54 | 11 | 0 | 132 | 51 | 2.8059 | 15 | 0.1954 | 14.4 | 0.1121 | 14.3598 | -0.040225
D400-54 | 11 | 0 | 132 | 52 | 2.8183 | 15 | 0.19546 | 14.4333 | 0.11053 | 14.4188 | -0.014549
D400-54 | 11 | 0 | 132 | 53 | 2.8306 | 15 | 0.19552 | 14.4667 | 0.10897 | 14.4778 | 0.011091
D400-54 | 11 | 0 | 132 | 54 | 2.843 | 15 | 0.19557 | 14.5 | 0.1074 | 14.5367 | 0.036697
D400-54 | 11 | 6 | 138 | 18 | 2.3607 | 15 | 0.18648 | 12.7 | 0.1581 | 12.6595 | -0.04053
D400-54 | 11 | 6 | 138 | 19 | 2.3753 | 15 | 0.18661 | 12.7667 | 0.1567 | 12.7288 | -0.037825
D400-54 | 11 | 6 | 138 | 20 | 2.39 | 15 | 0.18674 | 12.8333 | 0.1553 | 12.7981 | -0.03522
D400-54 | 11 | 6 | 138 | 21 | 2.4046 | 15 | 0.18688 | 12.9 | 0.1539 | 12.8673 | -0.032713
D400-54 | 11 | 6 | 138 | 22 | 2.419 | 15 | 0.18701 | 12.9667 | 0.15247 | 12.9351 | -0.031523
D400-54 | 11 | 6 | 138 | 23 | 2.4333 | 15 | 0.18714 | 13.0333 | 0.15103 | 13.0029 | -0.030428
D400-54 | 11 | 6 | 138 | 24 | 2.4477 | 15 | 0.18727 | 13.1 | 0.1496 | 13.0706 | -0.029427
D400-54 | 11 | 6 | 138 | 25 | 2.4618 | 15 | 0.1874 | 13.1667 | 0.14817 | 13.1369 | -0.029757
D400-54 | 11 | 6 | 138 | 26 | 2.4759 | 15 | 0.18752 | 13.2333 | 0.14673 | 13.2032 | -0.030176
D400-54 | 11 | 6 | 138 | 27 | 2.49 | 15 | 0.18765 | 13.3 | 0.1453 | 13.2693 | -0.030686
D400-54 | 11 | 6 | 138 | 28 | 2.5039 | 15 | 0.18778 | 13.3667 | 0.14387 | 13.3345 | -0.032209
D400-54 | 11 | 6 | 138 | 29 | 2.5178 | 15 | 0.1879 | 13.4333 | 0.14243 | 13.3995 | -0.033819
D400-54 | 11 | 6 | 138 | 30 | 2.5317 | 15 | 0.18803 | 13.5 | 0.141 | 13.4645 | -0.035516
D400-54 | 11 | 6 | 138 | 31 | 2.5453 | 15 | 0.18815 | 13.5667 | 0.1396 | 13.5281 | -0.038549
D400-54 | 11 | 6 | 138 | 32 | 2.559 | 15 | 0.18827 | 13.6333 | 0.1382 | 13.5917 | -0.041666
D400-54 | 11 | 6 | 138 | 33 | 2.5726 | 15 | 0.1884 | 13.7 | 0.1368 | 13.6551 | -0.044866
D400-54 | 11 | 6 | 138 | 34 | 2.5861 | 15 | 0.18852 | 13.7333 | 0.13537 | 13.7178 | -0.015578
D400-54 | 11 | 6 | 138 | 35 | 2.5995 | 15 | 0.18864 | 13.7667 | 0.13393 | 13.7803 | 0.013629
D400-54 | 11 | 6 | 138 | 36 | 2.613 | 15 | 0.18876 | 13.8 | 0.1325 | 13.8428 | 0.042755
D400-54 | 11 | 6 | 138 | 37 | 2.6262 | 15 | 0.18888 | 13.8667 | 0.1314 | 13.904 | 0.03738
D400-54 | 11 | 6 | 138 | 38 | 2.6395 | 15 | 0.189 | 13.9333 | 0.1303 | 13.9653 | 0.031926
D400-54 | 11 | 6 | 138 | 39 | 2.6527 | 15 | 0.18912 | 14 | 0.1292 | 14.0264 | 0.026396
D400-54 | 11 | 6 | 138 | 40 | 2.6657 | 15 | 0.18924 | 14.0667 | 0.12743 | 14.0865 | 0.01983
D400-54 | 11 | 6 | 138 | 41 | 2.6788 | 15 | 0.18936 | 14.1333 | 0.12567 | 14.1465 | 0.013189
D400-54 | 11 | 6 | 138 | 42 | 2.6918 | 15 | 0.18948 | 14.2 | 0.1239 | 14.2065 | 0.0064736
D400-54 | 11 | 6 | 138 | 43 | 2.7047 | 15 | 0.18959 | 14.2667 | 0.1225 | 14.2655 | -0.0011208
D400-54 | 11 | 6 | 138 | 44 | 2.7175 | 15 | 0.18971 | 14.3333 | 0.1211 | 14.3245 | -0.0087882
D400-54 | 11 | 6 | 138 | 45 | 2.7304 | 15 | 0.18983 | 14.4 | 0.1197 | 14.3835 | -0.016529
D400-54 | 11 | 6 | 138 | 46 | 2.7431 | 15 | 0.18995 | 14.4667 | 0.11827 | 14.4414 | -0.025293
D400-54 | 11 | 6 | 138 | 47 | 2.7557 | 15 | 0.19006 | 14.5333 | 0.11683 | 14.4992 | -0.034129
D400-54 | 11 | 6 | 138 | 48 | 2.7684 | 15 | 0.19018 | 14.6 | 0.1154 | 14.557 | -0.043035
D400-54 | 11 | 6 | 138 | 49 | 2.7809 | 15 | 0.19029 | 14.6333 | 0.11397 | 14.6138 | -0.019502
D400-54 | 11 | 6 | 138 | 50 | 2.7934 | 15 | 0.19041 | 14.6667 | 0.11253 | 14.6706 | 0.0039611
D400-54 | 11 | 6 | 138 | 51 | 2.8059 | 15 | 0.19052 | 14.7 | 0.1111 | 14.7274 | 0.027356
D400-54 | 11 | 6 | 138 | 52 | 2.8183 | 15 | 0.19064 | 14.7667 | 0.10967 | 14.7834 | 0.016727
D400-54 | 11 | 6 | 138 | 53 | 2.8306 | 15 | 0.19075 | 14.8333 | 0.10823 | 14.8394 | 0.0060302
D400-54 | 11 | 6 | 138 | 54 | 2.843 | 15 | 0.19087 | 14.9 | 0.1068 | 14.8953 | -0.0047332
D400-54 | 12 | 0 | 144 | 24 | 2.4477 | 15 | 0.18126 | 13.5 | 0.1452 | 13.5037 | 0.0037322
D400-54 | 12 | 0 | 144 | 25 | 2.4618 | 15 | 0.18143 | 13.5667 | 0.1439 | 13.5685 | 0.0018539
D400-54 | 12 | 0 | 144 | 26 | 2.4759 | 15 | 0.18161 | 13.6333 | 0.1426 | 13.6332 | -0.00014837
D400-54 | 12 | 0 | 144 | 27 | 2.49 | 15 | 0.18178 | 13.7 | 0.1413 | 13.6977 | -0.0022742
D400-54 | 12 | 0 | 144 | 28 | 2.5039 | 15 | 0.18195 | 13.7667 | 0.14 | 13.7612 | -0.0054206
D400-54 | 12 | 0 | 144 | 29 | 2.5178 | 15 | 0.18212 | 13.8333 | 0.1387 | 13.8246 | -0.0086864
D400-54 | 12 | 0 | 144 | 30 | 2.5317 | 15 | 0.1823 | 13.9 | 0.1374 | 13.8879 | -0.012071
D400-54 | 12 | 0 | 144 | 31 | 2.5453 | 15 | 0.18246 | 13.9667 | 0.1361 | 13.9498 | -0.016883
D400-54 | 12 | 0 | 144 | 32 | 2.559 | 15 | 0.18263 | 14.0333 | 0.1348 | 14.0115 | -0.021809
D400-54 | 12 | 0 | 144 | 33 | 2.5726 | 15 | 0.1828 | 14.1 | 0.1335 | 14.0732 | -0.02685
D400-54 | 12 | 0 | 144 | 34 | 2.5861 | 15 | 0.18297 | 14.1667 | 0.13217 | 14.1339 | -0.032761
D400-54 | 12 | 0 | 144 | 35 | 2.5995 | 15 | 0.18314 | 14.2333 | 0.13083 | 14.1946 | -0.038782
D400-54 | 12 | 0 | 144 | 36 | 2.613 | 15 | 0.1833 | 14.3 | 0.1295 | 14.2551 | -0.044914
D400-54 | 12 | 0 | 144 | 37 | 2.6262 | 15 | 0.18347 | 14.3333 | 0.1282 | 14.3144 | -0.018965
D400-54 | 12 | 0 | 144 | 38 | 2.6395 | 15 | 0.18363 | 14.3667 | 0.1269 | 14.3735 | 0.0068778
D400-54 | 12 | 0 | 144 | 39 | 2.6527 | 15 | 0.1838 | 14.4 | 0.1256 | 14.4326 | 0.032614
D400-54 | 12 | 0 | 144 | 40 | 2.6657 | 15 | 0.18396 | 14.4667 | 0.1243 | 14.4906 | 0.023955
D400-54 | 12 | 0 | 144 | 41 | 2.6788 | 15 | 0.18413 | 14.5333 | 0.123 | 14.5485 | 0.015192
D400-54 | 12 | 0 | 144 | 42 | 2.6918 | 15 | 0.18429 | 14.6 | 0.1217 | 14.6063 | 0.006327
D400-54 | 12 | 0 | 144 | 43 | 2.7047 | 15 | 0.18445 | 14.6667 | 0.1204 | 14.6632 | -0.0034649
D400-54 | 12 | 0 | 144 | 44 | 2.7175 | 15 | 0.18462 | 14.7333 | 0.1191 | 14.72 | -0.013357
D400-54 | 12 | 0 | 144 | 45 | 2.7304 | 15 | 0.18478 | 14.8 | 0.1178 | 14.7767 | -0.023349
D400-54 | 12 | 0 | 144 | 46 | 2.7431 | 15 | 0.18494 | 14.8333 | 0.11647 | 14.8322 | -0.0011355
D400-54 | 12 | 0 | 144 | 47 | 2.7557 | 15 | 0.1851 | 14.8667 | 0.11513 | 14.8876 | 0.020981
D400-54 | 12 | 0 | 144 | 48 | 2.7684 | 15 | 0.18526 | 14.9 | 0.1138 | 14.943 | 0.043
D400-54 | 12 | 0 | 144 | 49 | 2.7809 | 15 | 0.18543 | 14.9667 | 0.1125 | 14.9974 | 0.030772
D400-54 | 12 | 0 | 144 | 50 | 2.7934 | 15 | 0.18559 | 15.0333 | 0.1112 | 15.0518 | 0.018449
D400-54 | 12 | 0 | 144 | 51 | 2.8059 | 15 | 0.18575 | 15.1 | 0.1099 | 15.106 | 0.0060313
D400-54 | 12 | 0 | 144 | 52 | 2.8183 | 15 | 0.18591 | 15.1667 | 0.1086 | 15.1595 | -0.0071427
D400-54 | 12 | 0 | 144 | 53 | 2.8306 | 15 | 0.18607 | 15.2333 | 0.1073 | 15.2129 | -0.020409
D400-54 | 12 | 0 | 144 | 54 | 2.843 | 15 | 0.18623 | 15.3 | 0.106 | 15.2662 | -0.033767
D400-54 | 12 | 6 | 150 | 30 | 2.5317 | 15 | 0.17686 | 14.3 | 0.1338 | 14.315 | 0.014955
D400-54 | 12 | 6 | 150 | 31 | 2.5453 | 15 | 0.17706 | 14.3667 | 0.1326 | 14.3753 | 0.008604
D400-54 | 12 | 6 | 150 | 32 | 2.559 | 15 | 0.17727 | 14.4333 | 0.1314 | 14.4354 | 0.0021125
D400-54 | 12 | 6 | 150 | 33 | 2.5726 | 15 | 0.17748 | 14.5 | 0.1302 | 14.4955 | -0.0045189
D400-54 | 12 | 6 | 150 | 34 | 2.5861 | 15 | 0.17768 | 14.5667 | 0.129 | 14.5546 | -0.012091
D400-54 | 12 | 6 | 150 | 35 | 2.5995 | 15 | 0.17789 | 14.6333 | 0.1278 | 14.6135 | -0.0198
D400-54 | 12 | 6 | 150 | 36 | 2.613 | 15 | 0.17809 | 14.7 | 0.1266 | 14.6724 | -0.027643
D400-54 | 12 | 6 | 150 | 37 | 2.6262 | 15 | 0.17829 | 14.7333 | 0.1254 | 14.7299 | -0.0034323
D400-54 | 12 | 6 | 150 | 38 | 2.6395 | 15 | 0.1785 | 14.7667 | 0.1242 | 14.7873 | 0.020648
D400-54 | 12 | 6 | 150 | 39 | 2.6527 | 15 | 0.1787 | 14.8 | 0.123 | 14.8446 | 0.044598
D400-54 | 12 | 6 | 150 | 40 | 2.6657 | 15 | 0.1789 | 14.8667 | 0.1218 | 14.9007 | 0.034078
D400-54 | 12 | 6 | 150 | 41 | 2.6788 | 15 | 0.1791 | 14.9333 | 0.1206 | 14.9568 | 0.023432
D400-54 | 12 | 6 | 150 | 42 | 2.6918 | 15 | 0.1793 | 15 | 0.1194 | 15.0127 | 0.01266
D400-54 | 12 | 6 | 150 | 43 | 2.7047 | 15 | 0.1795 | 15.0667 | 0.1182 | 15.0676 | 0.00091834
D400-54 | 12 | 6 | 150 | 44 | 2.7175 | 15 | 0.1797 | 15.1333 | 0.117 | 15.1224 | -0.010946
D400-54 | 12 | 6 | 150 | 45 | 2.7304 | 15 | 0.1799 | 15.2 | 0.1158 | 15.1771 | -0.022932
D400-54 | 12 | 6 | 150 | 46 | 2.7431 | 15 | 0.1801 | 15.2333 | 0.11457 | 15.2306 | -0.002733
D400-54 | 12 | 6 | 150 | 47 | 2.7557 | 15 | 0.1803 | 15.2667 | 0.11333 | 15.284 | 0.017348
D400-54 | 12 | 6 | 150 | 48 | 2.7684 | 15 | 0.1805 | 15.3 | 0.1121 | 15.3373 | 0.037311
D400-54 | 12 | 6 | 150 | 49 | 2.7809 | 15 | 0.1807 | 15.3667 | 0.1109 | 15.3896 | 0.022958
D400-54 | 12 | 6 | 150 | 50 | 2.7934 | 15 | 0.1809 | 15.4333 | 0.1097 | 15.4418 | 0.0084894
D400-54 | 12 | 6 | 150 | 51 | 2.8059 | 15 | 0.1811 | 15.5 | 0.1085 | 15.4939 | -0.0060934
D400-54 | 12 | 6 | 150 | 52 | 2.8183 | 15 | 0.1813 | 15.5333 | 0.1073 | 15.5452 | 0.011865
D400-54 | 12 | 6 | 150 | 53 | 2.8306 | 15 | 0.18149 | 15.5667 | 0.1061 | 15.5964 | 0.029711
D400-54 | 12 | 6 | 150 | 54 | 2.843 | 15 | 0.18169 | 15.6 | 0.1049 | 15.6474 | 0.047445
D400-54 | 13 | 0 | 156 | 36 | 2.613 | 15 | 0.17312 | 15.1 | 0.1237 | 15.0938 | -0.0061617
D400-54 | 13 | 0 | 156 | 37 | 2.6262 | 15 | 0.17335 | 15.1667 | 0.1226 | 15.1498 | -0.016835
D400-54 | 13 | 0 | 156 | 38 | 2.6395 | 15 | 0.17358 | 15.2333 | 0.1215 | 15.2057 | -0.02766
D400-54 | 13 | 0 | 156 | 39 | 2.6527 | 15 | 0.17382 | 15.3 | 0.1204 | 15.2614 | -0.038635
D400-54 | 13 | 0 | 156 | 40 | 2.6657 | 15 | 0.17405 | 15.3333 | 0.1193 | 15.3158 | -0.017487
D400-54 | 13 | 0 | 156 | 41 | 2.6788 | 15 | 0.17428 | 15.3667 | 0.1182 | 15.3702 | 0.003516
D400-54 | 13 | 0 | 156 | 42 | 2.6918 | 15 | 0.17452 | 15.4 | 0.1171 | 15.4244 | 0.024374
D400-54 | 13 | 0 | 156 | 43 | 2.7047 | 15 | 0.17475 | 15.4667 | 0.11597 | 15.4776 | 0.010948
D400-54 | 13 | 0 | 156 | 44 | 2.7175 | 15 | 0.17498 | 15.5333 | 0.11483 | 15.5307 | -0.002619
D400-54 | 13 | 0 | 156 | 45 | 2.7304 | 15 | 0.17521 | 15.6 | 0.1137 | 15.5837 | -0.016326
D400-54 | 13 | 0 | 156 | 46 | 2.7431 | 15 | 0.17544 | 15.6333 | 0.1126 | 15.6354 | 0.002081
D400-54 | 13 | 0 | 156 | 47 | 2.7557 | 15 | 0.17567 | 15.6667 | 0.1115 | 15.687 | 0.020352
D400-54 | 13 | 0 | 156 | 48 | 2.7684 | 15 | 0.1759 | 15.7 | 0.1104 | 15.7385 | 0.038488
D400-54 | 13 | 0 | 156 | 49 | 2.7809 | 15 | 0.17613 | 15.7667 | 0.10927 | 15.7889 | 0.022269
D400-54 | 13 | 0 | 156 | 50 | 2.7934 | 15 | 0.17636 | 15.8333 | 0.10813 | 15.8393 | 0.0059191
D400-54 | 13 | 0 | 156 | 51 | 2.8059 | 15 | 0.17659 | 15.9 | 0.107 | 15.8894 | -0.010562
D400-54 | 13 | 0 | 156 | 52 | 2.8183 | 15 | 0.17682 | 15.9333 | 0.1059 | 15.9388 | 0.0054663
D400-54 | 13 | 0 | 156 | 53 | 2.8306 | 15 | 0.17705 | 15.9667 | 0.1048 | 15.988 | 0.021367
D400-54 | 13 | 0 | 156 | 54 | 2.843 | 15 | 0.17728 | 16 | 0.1037 | 16.0371 | 0.03714
D400-54 | 13 | 6 | 162 | 42 | 2.6918 | 15 | 0.16993 | 15.8 | 0.1148 | 15.8408 | 0.040827
D400-54 | 13 | 6 | 162 | 43 | 2.7047 | 15 | 0.17018 | 15.8667 | 0.11377 | 15.8925 | 0.025874
D400-54 | 13 | 6 | 162 | 44 | 2.7175 | 15 | 0.17044 | 15.9333 | 0.11273 | 15.9441 | 0.010765
D400-54 | 13 | 6 | 162 | 45 | 2.7304 | 15 | 0.1707 | 16 | 0.1117 | 15.9955 | -0.0044992
D400-54 | 13 | 6 | 162 | 46 | 2.7431 | 15 | 0.17095 | 16.0333 | 0.11067 | 16.0457 | 0.01234
D400-54 | 13 | 6 | 162 | 47 | 2.7557 | 15 | 0.17121 | 16.0667 | 0.10963 | 16.0957 | 0.029029
D400-54 | 13 | 6 | 162 | 48 | 2.7684 | 15 | 0.17147 | 16.1 | 0.1086 | 16.1456 | 0.045569
D400-54 | 13 | 6 | 162 | 49 | 2.7809 | 15 | 0.17172 | 16.1667 | 0.10753 | 16.1944 | 0.027688
D400-54 | 13 | 6 | 162 | 50 | 2.7934 | 15 | 0.17198 | 16.2333 | 0.10647 | 16.243 | 0.0096623
D400-54 | 13 | 6 | 162 | 51 | 2.8059 | 15 | 0.17223 | 16.3 | 0.1054 | 16.2915 | -0.0085078
D400-54 | 13 | 6 | 162 | 52 | 2.8183 | 15 | 0.17249 | 16.3333 | 0.10437 | 16.3391 | 0.0058021
D400-54 | 13 | 6 | 162 | 53 | 2.8306 | 15 | 0.17274 | 16.3667 | 0.10333 | 16.3866 | 0.019971
D400-54 | 13 | 6 | 162 | 54 | 2.843 | 15 | 0.173 | 16.4 | 0.1023 | 16.434 | 0.034001
D400-54 | 14 | 0 | 168 | 48 | 2.7684 | 15 | 0.1672 | 16.6 | 0.1067 | 16.5576 | -0.042386
D400-54 | 14 | 0 | 168 | 49 | 2.7809 | 15 | 0.16747 | 16.6333 | 0.10573 | 16.605 | -0.028368
D400-54 | 14 | 0 | 168 | 50 | 2.7934 | 15 | 0.16775 | 16.6667 | 0.10477 | 16.6522 | -0.014506
D400-54 | 14 | 0 | 168 | 51 | 2.8059 | 15 | 0.16803 | 16.7 | 0.1038 | 16.6992 | -0.00079869
D400-54 | 14 | 0 | 168 | 52 | 2.8183 | 15 | 0.1683 | 16.7333 | 0.10283 | 16.7453 | 0.011995
D400-54 | 14 | 0 | 168 | 53 | 2.8306 | 15 | 0.16858 | 16.7667 | 0.10187 | 16.7913 | 0.024638
D400-54 | 14 | 0 | 168 | 54 | 2.843 | 15 | 0.16885 | 16.8 | 0.1009 | 16.8371 | 0.037131
D400-54 | 14 | 6 | 174 | 54 | 2.843 | 15 | 0.16486 | 17.2 | 0.0995 | 17.2455 | 0.045458
D525-54 | 6 | 0 | 72 | 12 | 2.9301 | 15 | 0.51029 | 5.7 | 0.4569 | 5.7421 | 0.042074
D525-54 | 6 | 0 | 72 | 13 | 2.9469 | 15 | 0.50585 | 5.8 | 0.44793 | 5.8257 | 0.025679
D525-54 | 6 | 0 | 72 | 14 | 2.9638 | 15 | 0.50142 | 5.9 | 0.43897 | 5.9108 | 0.010763
D525-54 | 6 | 0 | 72 | 15 | 2.9806 | 15 | 0.49699 | 6 | 0.43 | 5.9974 | -0.0026359
D525-54 | 6 | 0 | 72 | 16 | 2.9971 | 15 | 0.49256 | 6.1 | 0.42107 | 6.0848 | -0.015167
D525-54 | 6 | 0 | 72 | 17 | 3.0137 | 15 | 0.48813 | 6.2 | 0.41213 | 6.1739 | -0.026111
D525-54 | 6 | 0 | 72 | 18 | 3.0302 | 15 | 0.4837 | 6.3 | 0.4032 | 6.2646 | -0.035425
D525-54 | 6 | 0 | 72 | 19 | 3.0465 | 15 | 0.47927 | 6.3667 | 0.39423 | 6.3565 | -0.010173
D525-54 | 6 | 0 | 72 | 20 | 3.0628 | 15 | 0.47484 | 6.4333 | 0.38527 | 6.4501 | 0.016794
D525-54 | 6 | 0 | 72 | 21 | 3.0791 | 15 | 0.47041 | 6.5 | 0.3763 | 6.5455 | 0.045525
D525-54 | 6 | 0 | 72 | 22 | 3.0951 | 15 | 0.46597 | 6.6 | 0.36733 | 6.6424 | 0.042354
D525-54 | 6 | 0 | 72 | 23 | 3.1112 | 15 | 0.46153 | 6.7 | 0.35837 | 6.741 | 0.041048
D525-54 | 6 | 0 | 72 | 24 | 3.1272 | 15 | 0.45708 | 6.8 | 0.3494 | 6.8417 | 0.041661
D525-54 | 6 | 0 | 72 | 25 | 3.143 | 15 | 0.45262 | 6.9333 | 0.34043 | 6.944 | 0.010674
D525-54 | 6 | 0 | 72 | 26 | 3.1587 | 15 | 0.44815 | 7.0667 | 0.33147 | 7.0484 | -0.018272
D525-54 | 6 | 0 | 72 | 27 | 3.1745 | 15 | 0.44368 | 7.2 | 0.3225 | 7.1549 | -0.045117
D525-54 | 6 | 0 | 72 | 28 | 3.1901 | 15 | 0.43919 | 7.3 | 0.31357 | 7.2636 | -0.0364
D525-54 | 6 | 0 | 72 | 29 | 3.2056 | 15 | 0.43469 | 7.4 | 0.30463 | 7.3746 | -0.025433
D525-54 | 6 | 0 | 72 | 30 | 3.2212 | 15 | 0.43019 | 7.5 | 0.2957 | 7.4879 | -0.012146
D525-54 | 6 | 0 | 72 | 31 | 3.2365 | 15 | 0.42565 | 7.6 | 0.28673 | 7.6037 | 0.0037076
D525-54 | 6 | 0 | 72 | 32 | 3.2519 | 15 | 0.42111 | 7.7 | 0.27777 | 7.7221 | 0.022058
D525-54 | 6 | 0 | 72 | 33 | 3.2672 | 15 | 0.41658 | 7.8 | 0.2688 | 7.843 | 0.042987
D525-54 | 6 | 0 | 72 | 34 | 3.2823 | 15 | 0.41199 | 7.9333 | 0.25983 | 7.967 | 0.03364
D525-54 | 6 | 0 | 72 | 35 | 3.2974 | 15 | 0.4074 | 8.0667 | 0.25087 | 8.0938 | 0.027085
D525-54 | 6 | 0 | 72 | 36 | 3.3125 | 15 | 0.40281 | 8.2 | 0.2419 | 8.2234 | 0.023419
D525-54 | 6 | 0 | 72 | 37 | 3.3274 | 15 | 0.39817 | 8.3333 | 0.23293 | 8.3569 | 0.023538
D525-54 | 6 | 0 | 72 | 38 | 3.3424 | 15 | 0.39352 | 8.4667 | 0.22397 | 8.4935 | 0.026809
D525-54 | 6 | 0 | 72 | 39 | 3.3573 | 15 | 0.38888 | 8.6 | 0.215 | 8.6333 | 0.033343
D525-54 | 6 | 0 | 72 | 40 | 3.372 | 15 | 0.38416 | 8.7667 | 0.20603 | 8.7775 | 0.010842
D525-54 | 6 | 0 | 72 | 41 | 3.3867 | 15 | 0.37945 | 8.9333 | 0.19707 | 8.9253 | -0.0080781
D525-54 | 6 | 0 | 72 | 42 | 3.4014 | 15 | 0.37474 | 9.1 | 0.1881 | 9.0767 | -0.023283
D525-54 | 6 | 0 | 72 | 43 | 3.4159 | 15 | 0.36995 | 9.2667 | 0.17917 | 9.2335 | -0.033192
D525-54 | 6 | 0 | 72 | 44 | 3.4305 | 15 | 0.36516 | 9.4333 | 0.17023 | 9.3943 | -0.03899
D525-54 | 6 | 0 | 72 | 45 | 3.445 | 15 | 0.36038 | 9.6 | 0.1613 | 9.5595 | -0.040513
D525-54 | 6 | 0 | 72 | 46 | 3.4594 | 15 | 0.3555 | 9.7667 | 0.15233 | 9.7309 | -0.035741
D525-54 | 6 | 0 | 72 | 47 | 3.4737 | 15 | 0.35063 | 9.9333 | 0.14337 | 9.9071 | -0.026204
D525-54 | 6 | 0 | 72 | 48 | 3.4881 | 15 | 0.34576 | 10.1 | 0.1344 | 10.0883 | -0.011701
D525-54 | 6 | 0 | 72 | 49 | 3.5023 | 15 | 0.34079 | 10.3 | 0.12543 | 10.2769 | -0.023104
D525-54 | 6 | 0 | 72 | 50 | 3.5164 | 15 | 0.33582 | 10.5 | 0.11647 | 10.4711 | -0.028929
D525-54 | 6 | 0 | 72 | 51 | 3.5306 | 15 | 0.33086 | 10.7 | 0.1075 | 10.6711 | -0.028925
D525-54 | 6 | 0 | 72 | 52 | 3.5446 | 15 | 0.32579 | 10.9 | 0.098533 | 10.8801 | -0.019874
D525-54 | 6 | 0 | 72 | 53 | 3.5586 | 15 | 0.32072 | 11.1 | 0.089567 | 11.0958 | -0.0042134
D525-54 | 6 | 0 | 72 | 54 | 3.5726 | 15 | 0.31565 | 11.3 | 0.0806 | 11.3184 | 0.018376
D525-54 | 6 | 6 | 78 | 12 | 2.9301 | 15 | 0.48424 | 6.1 | 0.4351 | 6.0509 | -0.049075
D525-54 | 6 | 6 | 78 | 13 | 2.9469 | 15 | 0.48077 | 6.1667 | 0.42747 | 6.1297 | -0.036996
D525-54 | 6 | 6 | 78 | 14 | 2.9638 | 15 | 0.47729 | 6.2333 | 0.41983 | 6.2096 | -0.02377
D525-54 | 6 | 6 | 78 | 15 | 2.9806 | 15 | 0.47382 | 6.3 | 0.4122 | 6.2906 | -0.0093724
D525-54 | 6 | 6 | 78 | 16 | 2.9971 | 15 | 0.47035 | 6.3667 | 0.40457 | 6.3721 | 0.0054766
D525-54 | 6 | 6 | 78 | 17 | 3.0137 | 15 | 0.46688 | 6.4333 | 0.39693 | 6.4549 | 0.021536
D525-54 | 6 | 6 | 78 | 18 | 3.0302 | 15 | 0.46342 | 6.5 | 0.3893 | 6.5388 | 0.038833
D525-54 | 6 | 6 | 78 | 19 | 3.0465 | 15 | 0.45995 | 6.6 | 0.38167 | 6.6235 | 0.023546
D525-54 | 6 | 6 | 78 | 20 | 3.0628 | 15 | 0.45648 | 6.7 | 0.37403 | 6.7095 | 0.0095451
D525-54 | 6 | 6 | 78 | 21 | 3.0791 | 15 | 0.45302 | 6.8 | 0.3664 | 6.7969 | -0.0031398
D525-54 | 6 | 6 | 78 | 22 | 3.0951 | 15 | 0.44955 | 6.9 | 0.35877 | 6.885 | -0.014969
D525-54 | 6 | 6 | 78 | 23 | 3.1112 | 15 | 0.44607 | 7 | 0.35113 | 6.9746 | -0.025426
D525-54 | 6 | 6 | 78 | 24 | 3.1272 | 15 | 0.4426 | 7.1 | 0.3435 | 7.0655 | -0.034478
D525-54 | 6 | 6 | 78 | 25 | 3.143 | 15 | 0.43911 | 7.1667 | 0.33587 | 7.1575 | -0.0091534
D525-54 | 6 | 6 | 78 | 26 | 3.1587 | 15 | 0.43563 | 7.2333 | 0.32823 | 7.251 | 0.017643
D525-54 | 6 | 6 | 78 | 27 | 3.1745 | 15 | 0.43214 | 7.3 | 0.3206 | 7.3459 | 0.045948
D525-54 | 6 | 6 | 78 | 28 | 3.1901 | 15 | 0.42864 | 7.4 | 0.31297 | 7.4423 | 0.042339
D525-54 | 6 | 6 | 78 | 29 | 3.2056 | 15 | 0.42513 | 7.5 | 0.30533 | 7.5403 | 0.040319
D525-54 | 6 | 6 | 78 | 30 | 3.2212 | 15 | 0.42163 | 7.6 | 0.2977 | 7.6399 | 0.039928
D525-54 | 6 | 6 | 78 | 31 | 3.2365 | 15 | 0.4181 | 7.7333 | 0.29007 | 7.7411 | 0.0078039
D525-54 | 6 | 6 | 78 | 32 | 3.2519 | 15 | 0.41456 | 7.8667 | 0.28243 | 7.8441 | -0.022596
D525-54 | 6 | 6 | 78 | 33 | 3.2672 | 15 | 0.41103 | 8 | 0.2748 | 7.9488 | -0.051227
D525-54 | 6 | 6 | 78 | 34 | 3.2823 | 15 | 0.40747 | 8.1 | 0.26717 | 8.0554 | -0.044637
D525-54 | 6 | 6 | 78 | 35 | 3.2974 | 15 | 0.4039 | 8.2 | 0.25953 | 8.1638 | -0.036165
D525-54 | 6 | 6 | 78 | 36 | 3.3125 | 15 | 0.40034 | 8.3 | 0.2519 | 8.2742 | -0.025762
D525-54 | 6 | 6 | 78 | 37 | 3.3274 | 15 | 0.39674 | 8.4 | 0.24427 | 8.387 | -0.012979
D525-54 | 6 | 6 | 78 | 38 | 3.3424 | 15 | 0.39313 | 8.5 | 0.23663 | 8.5019 | 0.0018726
D525-54 | 6 | 6 | 78 | 39 | 3.3573 | 15 | 0.38953 | 8.6 | 0.229 | 8.6188 | 0.018848
D525-54 | 6 | 6 | 78 | 40 | 3.372 | 15 | 0.38588 | 8.7333 | 0.22137 | 8.7384 | 0.0050893
D525-54 | 6 | 6 | 78 | 41 | 3.3867 | 15 | 0.38223 | 8.8667 | 0.21373 | 8.8603 | -0.0063874
D525-54 | 6 | 6 | 78 | 42 | 3.4014 | 15 | 0.37859 | 9 | 0.2061 | 8.9845 | -0.015516
D525-54 | 6 | 6 | 78 | 43 | 3.4159 | 15 | 0.37489 | 9.1333 | 0.19847 | 9.1119 | -0.021432
D525-54 | 6 | 6 | 78 | 44 | 3.4305 | 15 | 0.37119 | 9.2667 | 0.19083 | 9.2419 | -0.024809
D525-54 | 6 | 6 | 78 | 45 | 3.445 | 15 | 0.36749 | 9.4 | 0.1832 | 9.3744 | -0.02557
D525-54 | 6 | 6 | 78 | 46 | 3.4594 | 15 | 0.36373 | 9.5333 | 0.17557 | 9.5108 | -0.022576
D525-54 | 6 | 6 | 78 | 47 | 3.4737 | 15 | 0.35997 | 9.6667 | 0.16793 | 9.6499 | -0.016737
D525-54 | 6 | 6 | 78 | 48 | 3.4881 | 15 | 0.35622 | 9.8 | 0.1603 | 9.792 | -0.0079625
D525-54 | 6 | 6 | 78 | 49 | 3.5023 | 15 | 0.3524 | 9.9333 | 0.15267 | 9.9384 | 0.0050695
D525-54 | 6 | 6 | 78 | 50 | 3.5164 | 15 | 0.34858 | 10.0667 | 0.14503 | 10.088 | 0.02131
D525-54 | 6 | 6 | 78 | 51 | 3.5306 | 15 | 0.34476 | 10.2 | 0.1374 | 10.2409 | 0.040866
D525-54 | 6 | 6 | 78 | 52 | 3.5446 | 15 | 0.34086 | 10.3667 | 0.12977 | 10.3988 | 0.032182
D525-54 | 6 | 6 | 78 | 53 | 3.5586 | 15 | 0.33697 | 10.5333 | 0.12213 | 10.5605 | 0.027146
D525-54 | 6 | 6 | 78 | 54 | 3.5726 | 15 | 0.33308 | 10.7 | 0.1145 | 10.7259 | 0.025887
D525-54 | 7 | 0 | 84 | 12 | 2.9301 | 15 | 0.46015 | 6.4 | 0.4147 | 6.3677 | -0.032349
D525-54 | 7 | 0 | 84 | 13 | 2.9469 | 15 | 0.45742 | 6.4667 | 0.4081 | 6.4426 | -0.024109
D525-54 | 7 | 0 | 84 | 14 | 2.9638 | 15 | 0.45468 | 6.5333 | 0.4015 | 6.5184 | -0.014967
D525-54 | 7 | 0 | 84 | 15 | 2.9806 | 15 | 0.45194 | 6.6 | 0.3949 | 6.5951 | -0.0049059
D525-54 | 7 | 0 | 84 | 16 | 2.9971 | 15 | 0.44921 | 6.6667 | 0.38833 | 6.672 | 0.0052982
D525-54 | 7 | 0 | 84 | 17 | 3.0137 | 15 | 0.44648 | 6.7333 | 0.38177 | 6.7498 | 0.016442
D525-54 | 7 | 0 | 84 | 18 | 3.0302 | 15 | 0.44376 | 6.8 | 0.3752 | 6.8285 | 0.028543
D525-54 | 7 | 0 | 84 | 19 | 3.0465 | 15 | 0.44103 | 6.9 | 0.3686 | 6.9077 | 0.0077142
D525-54 | 7 | 0 | 84 | 20 | 3.0628 | 15 | 0.4383 | 7 | 0.362 | 6.9879 | -0.012129
D525-54 | 7 | 0 | 84 | 21 | 3.0791 | 15 | 0.43558 | 7.1 | 0.3554 | 7.069 | -0.03097
D525-54 | 7 | 0 | 84 | 22 | 3.0951 | 15 | 0.43285 | 7.1667 | 0.34883 | 7.1506 | -0.016026
D525-54 | 7 | 0 | 84 | 23 | 3.1112 | 15 | 0.43012 | 7.2333 | 0.34227 | 7.2333 | -4.6964e-05
D525-54 | 7 | 0 | 84 | 24 | 3.1272 | 15 | 0.42739 | 7.3 | 0.3357 | 7.317 | 0.016988
D525-54 | 7 | 0 | 84 | 25 | 3.143 | 15 | 0.42465 | 7.4 | 0.3291 | 7.4013 | 0.0012702
D525-54 | 7 | 0 | 84 | 26 | 3.1587 | 15 | 0.42192 | 7.5 | 0.3225 | 7.4866 | -0.013354
D525-54 | 7 | 0 | 84 | 27 | 3.1745 | 15 | 0.41918 | 7.6 | 0.3159 | 7.5731 | -0.026863
D525-54 | 7 | 0 | 84 | 28 | 3.1901 | 15 | 0.41643 | 7.6667 | 0.30933 | 7.6605 | -0.0061555
D525-54 | 7 | 0 | 84 | 29 | 3.2056 | 15 | 0.41368 | 7.7333 | 0.30277 | 7.749 | 0.015713
D525-54 | 7 | 0 | 84 | 30 | 3.2212 | 15 | 0.41093 | 7.8 | 0.2962 | 7.8388 | 0.038767
D525-54 | 7 | 0 | 84 | 31 | 3.2365 | 15 | 0.40817 | 7.9 | 0.28963 | 7.9295 | 0.02946
D525-54 | 7 | 0 | 84 | 32 | 3.2519 | 15 | 0.4054 | 8 | 0.28307 | 8.0214 | 0.021391
D525-54 | 7 | 0 | 84 | 33 | 3.2672 | 15 | 0.40263 | 8.1 | 0.2765 | 8.1146 | 0.014586
D525-54 | 7 | 0 | 84 | 34 | 3.2823 | 15 | 0.39985 | 8.2 | 0.2699 | 8.2089 | 0.008931
D525-54 | 7 | 0 | 84 | 35 | 3.2974 | 15 | 0.39706 | 8.3 | 0.2633 | 8.3046 | 0.0046011
D525-54 | 7 | 0 | 84 | 36 | 3.3125 | 15 | 0.39427 | 8.4 | 0.2567 | 8.4016 | 0.0016243
D525-54 | 7 | 0 | 84 | 37 | 3.3274 | 15 | 0.39145 | 8.5 | 0.25013 | 8.5002 | 0.00016818
D525-54 | 7 | 0 | 84 | 38 | 3.3424 | 15 | 0.38864 | 8.6 | 0.24357 | 8.6001 | 0.00013912
D525-54 | 7 | 0 | 84 | 39 | 3.3573 | 15 | 0.38583 | 8.7 | 0.237 | 8.7016 | 0.0015683
D525-54 | 7 | 0 | 84 | 40 | 3.372 | 15 | 0.38298 | 8.8 | 0.2304 | 8.8046 | 0.0045837
D525-54 | 7 | 0 | 84 | 41 | 3.3867 | 15 | 0.38014 | 8.9 | 0.2238 | 8.9091 | 0.0091408
D525-54 | 7 | 0 | 84 | 42 | 3.4014 | 15 | 0.37729 | 9 | 0.2172 | 9.0153 | 0.015275
D525-54 | 7 | 0 | 84 | 43 | 3.4159 | 15 | 0.37441 | 9.1 | 0.21063 | 9.1234 | 0.023437
D525-54 | 7 | 0 | 84 | 44 | 3.4305 | 15 | 0.37153 | 9.2 | 0.20407 | 9.2333 | 0.033276
D525-54 | 7 | 0 | 84 | 45 | 3.445 | 15 | 0.36865 | 9.3 | 0.1975 | 9.3448 | 0.044831
D525-54 | 7 | 0 | 84 | 46 | 3.4594 | 15 | 0.36573 | 9.4333 | 0.1909 | 9.4587 | 0.025388
D525-54 | 7 | 0 | 84 | 47 | 3.4737 | 15 | 0.36281 | 9.5667 | 0.1843 | 9.5744 | 0.0077789
D525-54 | 7 | 0 | 84 | 48 | 3.4881 | 15 | 0.35989 | 9.7 | 0.1777 | 9.692 | -0.0079526
D525-54 | 7 | 0 | 84 | 49 | 3.5023 | 15 | 0.35693 | 9.8333 | 0.17113 | 9.8122 | -0.02112
D525-54 | 7 | 0 | 84 | 50 | 3.5164 | 15 | 0.35397 | 9.9667 | 0.16457 | 9.9344 | -0.032276
D525-54 | 7 | 0 | 84 | 51 | 3.5306 | 15 | 0.351 | 10.1 | 0.158 | 10.0586 | -0.041368
D525-54 | 7 | 0 | 84 | 52 | 3.5446 | 15 | 0.34799 | 10.2333 | 0.1514 | 10.186 | -0.047379
D525-54 | 7 | 0 | 84 | 53 | 3.5586 | 15 | 0.34498 | 10.3667 | 0.1448 | 10.3155 | -0.051166
D525-54 | 7 | 0 | 84 | 54 | 3.5726 | 15 | 0.34196 | 10.5 | 0.1382 | 10.4473 | -0.052671
D525-54 | 7 | 6 | 90 | 12 | 2.9301 | 15 | 0.43797 | 6.7 | 0.3956 | 6.6902 | -0.0097546
D525-54 | 7 | 6 | 90 | 13 | 2.9469 | 15 | 0.43581 | 6.7667 | 0.38987 | 6.762 | -0.0046261
D525-54 | 7 | 6 | 90 | 14 | 2.9638 | 15 | 0.43364 | 6.8333 | 0.38413 | 6.8346 | 0.0012178
D525-54 | 7 | 6 | 90 | 15 | 2.9806 | 15 | 0.43148 | 6.9 | 0.3784 | 6.9078 | 0.007788
D525-54 | 7 | 6 | 90 | 16 | 2.9971 | 15 | 0.42933 | 6.9667 | 0.37267 | 6.9809 | 0.014277
D525-54 | 7 | 6 | 90 | 17 | 3.0137 | 15 | 0.42718 | 7.0333 | 0.36693 | 7.0548 | 0.021504
D525-54 | 7 | 6 | 90 | 18 | 3.0302 | 15 | 0.42502 | 7.1 | 0.3612 | 7.1295 | 0.02948
D525-54 | 7 | 6 | 90 | 19 | 3.0465 | 15 | 0.42287 | 7.2 | 0.35547 | 7.2043 | 0.0042679
D525-54 | 7 | 6 | 90 | 20 | 3.0628 | 15 | 0.42072 | 7.3 | 0.34973 | 7.2798 | -0.02018
D525-54 | 7 | 6 | 90 | 21 | 3.0791 | 15 | 0.41857 | 7.4 | 0.344 | 7.3561 | -0.043851
D525-54 | 7 | 6 | 90 | 22 | 3.0951 | 15 | 0.41642 | 7.4667 | 0.33827 | 7.4326 | -0.034036
D525-54 | 7 | 6 | 90 | 23 | 3.1112 | 15 | 0.41428 | 7.5333 | 0.33253 | 7.5099 | -0.023426
D525-54 | 7 | 6 | 90 | 24 | 3.1272 | 15 | 0.41213 | 7.6 | 0.3268 | 7.588 | -0.012011
D525-54 | 7 | 6 | 90 | 25 | 3.143 | 15 | 0.40997 | 7.6667 | 0.32107 | 7.6663 | -0.00034582
D525-54 | 7 | 6 | 90 | 26 | 3.1587 | 15 | 0.40782 | 7.7333 | 0.31533 | 7.7455 | 0.012147
D525-54 | 7 | 6 | 90 | 27 | 3.1745 | 15 | 0.40566 | 7.8 | 0.3096 | 7.8255 | 0.02548
D525-54 | 7 | 6 | 90 | 28 | 3.1901 | 15 | 0.4035 | 7.9 | 0.30387 | 7.906 | 0.0059958
D525-54 | 7 | 6 | 90 | 29 | 3.2056 | 15 | 0.40134 | 8 | 0.29813 | 7.9874 | -0.012621
D525-54 | 7 | 6 | 90 | 30 | 3.2212 | 15 | 0.39918 | 8.1 | 0.2924 | 8.0696 | -0.030356
D525-54 | 7 | 6 | 90 | 31 | 3.2365 | 15 | 0.397 | 8.1667 | 0.28667 | 8.1524 | -0.014224
D525-54 | 7 | 6 | 90 | 32 | 3.2519 | 15 | 0.39483 | 8.2333 | 0.28093 | 8.2362 | 0.0028199
D525-54 | 7 | 6 | 90 | 33 | 3.2672 | 15 | 0.39265 | 8.3 | 0.2752 | 8.3208 | 0.020791
D525-54 | 7 | 6 | 90 | 34 | 3.2823 | 15 | 0.39047 | 8.4 | 0.26947 | 8.4061 | 0.0060881
D525-54 | 7 | 6 | 90 | 35 | 3.2974 | 15 | 0.38828 | 8.5 | 0.26373 | 8.4923 | -0.007653
D525-54 | 7 | 6 | 90 | 36 | 3.3125 | 15 | 0.38609 | 8.6 | 0.258 | 8.5796 | -0.020416
D525-54 | 7 | 6 | 90 | 37 | 3.3274 | 15 | 0.38388 | 8.7 | 0.25227 | 8.6678 | -0.032206
D525-54 | 7 | 6 | 90 | 38 | 3.3424 | 15 | 0.38168 | 8.8 | 0.24653 | 8.757 | -0.042975
D525-54 | 7 | 6 | 90 | 39 | 3.3573 | 15 | 0.37947 | 8.9 | 0.2408 | 8.8473 | -0.052707
D525-54 | 7 | 6 | 90 | 40 | 3.372 | 15 | 0.37724 | 8.9667 | 0.23507 | 8.9385 | -0.028178
D525-54 | 7 | 6 | 90 | 41 | 3.3867 | 15 | 0.37502 | 9.0333 | 0.22933 | 9.0308 | -0.0025668
D525-54 | 7 | 6 | 90 | 42 | 3.4014 | 15 | 0.37279 | 9.1 | 0.2236 | 9.1241 | 0.024147
D525-54 | 7 | 6 | 90 | 43 | 3.4159 | 15 | 0.37054 | 9.2 | 0.21787 | 9.2188 | 0.018814
D525-54 | 7 | 6 | 90 | 44 | 3.4305 | 15 | 0.36829 | 9.3 | 0.21213 | 9.3146 | 0.014639
D525-54 | 7 | 6 | 90 | 45 | 3.445 | 15 | 0.36604 | 9.4 | 0.2064 | 9.4116 | 0.011643
D525-54 | 7 | 6 | 90 | 46 | 3.4594 | 15 | 0.36376 | 9.5 | 0.20367 | 9.5101 | 0.010112
D525-54 | 7 | 6 | 90 | 47 | 3.4737 | 15 | 0.36148 | 9.6 | 0.20093 | 9.6098 | 0.0098234
D525-54 | 7 | 6 | 90 | 48 | 3.4881 | 15 | 0.3592 | 9.7 | 0.1982 | 9.7108 | 0.0108
D525-54 | 7 | 6 | 90 | 49 | 3.5023 | 15 | 0.35689 | 9.8 | 0.18947 | 9.8134 | 0.013359
D525-54 | 7 | 6 | 90 | 50 | 3.5164 | 15 | 0.35458 | 9.9 | 0.18073 | 9.9173 | 0.017254
D525-54 | 7 | 6 | 90 | 51 | 3.5306 | 15 | 0.35227 | 10 | 0.172 | 10.0225 | 0.022511
D525-54 | 7 | 6 | 90 | 52 | 3.5446 | 15 | 0.34992 | 10.1333 | 0.16627 | 10.1297 | -0.0036569
D525-54 | 7 | 6 | 90 | 53 | 3.5586 | 15 | 0.34758 | 10.2667 | 0.16053 | 10.2383 | -0.028379
D525-54 | 7 | 6 | 90 | 54 | 3.5726 | 15 | 0.34523 | 10.4 | 0.1548 | 10.3484 | -0.051627
D525-54 | 8 | 0 | 96 | 12 | 2.9301 | 15 | 0.41755 | 7 | 0.378 | 7.0173 | 0.017346
D525-54 | 8 | 0 | 96 | 13 | 2.9469 | 15 | 0.41585 | 7.0667 | 0.37293 | 7.0866 | 0.019903
D525-54 | 8 | 0 | 96 | 14 | 2.9638 | 15 | 0.41414 | 7.1333 | 0.36787 | 7.1564 | 0.023028
D525-54 | 8 | 0 | 96 | 15 | 2.9806 | 15 | 0.41244 | 7.2 | 0.3628 | 7.2267 | 0.026731
D525-54 | 8 | 0 | 96 | 16 | 2.9971 | 15 | 0.41074 | 7.2667 | 0.35777 | 7.2968 | 0.030174
D525-54 | 8 | 0 | 96 | 17 | 3.0137 | 15 | 0.40905 | 7.3333 | 0.35273 | 7.3675 | 0.034198
D525-54 | 8 | 0 | 96 | 18 | 3.0302 | 15 | 0.40735 | 7.4 | 0.3477 | 7.4388 | 0.038812
D525-54 | 8 | 0 | 96 | 19 | 3.0465 | 15 | 0.40566 | 7.5 | 0.34267 | 7.51 | 0.010045
D525-54 | 8 | 0 | 96 | 20 | 3.0628 | 15 | 0.40396 | 7.6 | 0.33763 | 7.5819 | -0.018124
D525-54 | 8 | 0 | 96 | 21 | 3.0791 | 15 | 0.40227 | 7.7 | 0.3326 | 7.6543 | -0.045688
D525-54 | 8 | 0 | 96 | 22 | 3.0951 | 15 | 0.40058 | 7.7667 | 0.32757 | 7.7267 | -0.039979
D525-54 | 8 | 0 | 96 | 23 | 3.1112 | 15 | 0.39888 | 7.8333 | 0.32253 | 7.7997 | -0.033656
D525-54 | 8 | 0 | 96 | 24 | 3.1272 | 15 | 0.39719 | 7.9 | 0.3175 | 7.8733 | -0.02671
D525-54 | 8 | 0 | 96 | 25 | 3.143 | 15 | 0.3955 | 7.9667 | 0.31247 | 7.9469 | -0.019768
D525-54 | 8 | 0 | 96 | 26 | 3.1587 | 15 | 0.3938 | 8.0333 | 0.30743 | 8.0211 | -0.012192
D525-54 | 8 | 0 | 96 | 27 | 3.1745 | 15 | 0.39211 | 8.1 | 0.3024 | 8.096 | -0.0039749
D525-54 | 8 | 0 | 96 | 28 | 3.1901 | 15 | 0.39041 | 8.1667 | 0.29737 | 8.1712 | 0.0044851
D525-54 | 8 | 0 | 96 | 29 | 3.2056 | 15 | 0.38871 | 8.2333 | 0.29233 | 8.2469 | 0.013602
D525-54 | 8 | 0 | 96 | 30 | 3.2212 | 15 | 0.38701 | 8.3 | 0.2873 | 8.3234 | 0.023385
D525-54 | 8 | 0 | 96 | 31 | 3.2365 | 15 | 0.3853 | 8.4 | 0.28223 | 8.4001 | 7.0941e-05
D525-54 | 8 | 0 | 96 | 32 | 3.2519 | 15 | 0.38359 | 8.5 | 0.27717 | 8.4774 | -0.022561
D525-54 | 8 | 0 | 96 | 33 | 3.2672 | 15 | 0.38188 | 8.6 | 0.2721 | 8.5555 | -0.0445
D525-54 | 8 | 0 | 96 | 34 | 3.2823 | 15 | 0.38017 | 8.6667 | 0.26707 | 8.6339 | -0.032799
D525-54 | 8 | 0 | 96 | 35 | 3.2974 | 15 | 0.37845 | 8.7333 | 0.26203 | 8.7129 | -0.020387
D525-54 | 8 | 0 | 96 | 36 | 3.3125 | 15 | 0.37673 | 8.8 | 0.257 | 8.7927 | -0.007254
D525-54 | 8 | 0 | 96 | 37 | 3.3274 | 15 | 0.375 | 8.8667 | 0.25197 | 8.8731 | 0.0064652
D525-54 | 8 | 0 | 96 | 38 | 3.3424 | 15 | 0.37327 | 8.9333 | 0.24693 | 8.9543 | 0.02093
D525-54 | 8 | 0 | 96 | 39 | 3.3573 | 15 | 0.37154 | 9 | 0.2419 | 9.0361 | 0.036149
D525-54 | 8 | 0 | 96 | 40 | 3.372 | 15 | 0.3698 | 9.1 | 0.23687 | 9.1185 | 0.018533
D525-54 | 8 | 0 | 96 | 41 | 3.3867 | 15 | 0.36805 | 9.2 | 0.23183 | 9.2017 | 0.0016972
D525-54 | 8 | 0 | 96 | 42 | 3.4014 | 15 | 0.36631 | 9.3 | 0.2268 | 9.2857 | -0.014346
D525-54 | 8 | 0 | 96 | 43 | 3.4159 | 15 | 0.36455 | 9.3667 | 0.22177 | 9.3704 | 0.0037271
D525-54 | 8 | 0 | 96 | 44 | 3.4305 | 15 | 0.36278 | 9.4333 | 0.21673 | 9.456 | 0.022623
D525-54 | 8 | 0 | 96 | 45 | 3.445 | 15 | 0.36102 | 9.5 | 0.2117 | 9.5424 | 0.042355
D525-54 | 8 | 0 | 96 | 46 | 3.4594 | 15 | 0.35924 | 9.6 | 0.20663 | 9.6297 | 0.029663
D525-54 | 8 | 0 | 96 | 47 | 3.4737 | 15 | 0.35746 | 9.7 | 0.20157 | 9.7178 | 0.017842
D525-54 | 8 | 0 | 96 | 48 | 3.4881 | 15 | 0.35568 | 9.8 | 0.1965 | 9.8069 | 0.006904
D525-54 | 8 | 0 | 96 | 49 | 3.5023 | 15 | 0.35387 | 9.9 | 0.19147 | 9.8969 | -0.0030873
D525-54 | 8 | 0 | 96 | 50 | 3.5164 | 15 | 0.35207 | 10 | 0.18643 | 9.9878 | -0.012157
D525-54 | 8 | 0 | 96 | 51 | 3.5306 | 15 | 0.35027 | 10.1 | 0.1814 | 10.0797 | -0.02029
D525-54 | 8 | 0 | 96 | 52 | 3.5446 | 15 | 0.34844 | 10.2 | 0.17637 | 10.1728 | -0.027249
D525-54 | 8 | 0 | 96 | 53 | 3.5586 | 15 | 0.34661 | 10.3 | 0.17133 | 10.2668 | -0.033228
D525-54 | 8 | 0 | 96 | 54 | 3.5726 | 15 | 0.34479 | 10.4 | 0.1663 | 10.3618 | -0.03821
D525-54 | 8 | 6 | 102 | 12 | 2.9301 | 15 | 0.39876 | 7.3 | 0.3616 | 7.3479 | 0.047937
D525-54 | 8 | 6 | 102 | 13 | 2.9469 | 15 | 0.39743 | 7.4 | 0.35713 | 7.415 | 0.015006
D525-54 | 8 | 6 | 102 | 14 | 2.9638 | 15 | 0.39609 | 7.5 | 0.35267 | 7.4825 | -0.017473
D525-54 | 8 | 6 | 102 | 15 | 2.9806 | 15 | 0.39476 | 7.6 | 0.3482 | 7.5505 | -0.049494
D525-54 | 8 | 6 | 102 | 16 | 2.9971 | 15 | 0.39342 | 7.6667 | 0.34373 | 7.6181 | -0.048592
D525-54 | 8 | 6 | 102 | 17 | 3.0137 | 15 | 0.39209 | 7.7333 | 0.33927 | 7.6861 | -0.047232
D525-54 | 8 | 6 | 102 | 18 | 3.0302 | 15 | 0.39076 | 7.8 | 0.3348 | 7.7546 | -0.045408
D525-54 | 8 | 6 | 102 | 19 | 3.0465 | 15 | 0.38943 | 7.8667 | 0.33033 | 7.8229 | -0.043768
D525-54 | 8 | 6 | 102 | 20 | 3.0628 | 15 | 0.38811 | 7.9333 | 0.32587 | 7.8917 | -0.041661
D525-54 | 8 | 6 | 102 | 21 | 3.0791 | 15 | 0.38678 | 8 | 0.3214 | 7.9609 | -0.039082
D525-54 | 8 | 6 | 102 | 22 | 3.0951 | 15 | 0.38545 | 8.0667 | 0.31693 | 8.0299 | -0.036745
D525-54 | 8 | 6 | 102 | 23 | 3.1112 | 15 | 0.38412 | 8.1333 | 0.31247 | 8.0994 | -0.033931
D525-54 | 8 | 6 | 102 | 24 | 3.1272 | 15 | 0.3828 | 8.2 | 0.308 | 8.1694 | -0.030636
D525-54 | 8 | 6 | 102 | 25 | 3.143 | 15 | 0.38147 | 8.2667 | 0.30353 | 8.2391 | -0.027524
D525-54 | 8 | 6 | 102 | 26 | 3.1587 | 15 | 0.38014 | 8.3333 | 0.29907 | 8.3094 | -0.023924
D525-54 | 8 | 6 | 102 | 27 | 3.1745 | 15 | 0.37881 | 8.4 | 0.2946 | 8.3802 | -0.019832
D525-54 | 8 | 6 | 102 | 28 | 3.1901 | 15 | 0.37748 | 8.4667 | 0.29013 | 8.451 | -0.015704
D525-54 | 8 | 6 | 102 | 29 | 3.2056 | 15 | 0.37615 | 8.5333 | 0.28567 | 8.5223 | -0.011075
D525-54 | 8 | 6 | 102 | 30 | 3.2212 | 15 | 0.37482 | 8.6 | 0.2812 | 8.5941 | -0.0059394
D525-54 | 8 | 6 | 102 | 31 | 3.2365 | 15 | 0.37348 | 8.6667 | 0.27673 | 8.6659 | -0.00079314
D525-54 | 8 | 6 | 102 | 32 | 3.2519 | 15 | 0.37214 | 8.7333 | 0.27227 | 8.7382 | 0.004869
D525-54 | 8 | 6 | 102 | 33 | 3.2672 | 15 | 0.37081 | 8.8 | 0.2678 | 8.8111 | 0.011053
D525-54 | 8 | 6 | 102 | 34 | 3.2823 | 15 | 0.36946 | 8.8667 | 0.26337 | 8.884 | 0.017292
D525-54 | 8 | 6 | 102 | 35 | 3.2974 | 15 | 0.36812 | 8.9333 | 0.25893 | 8.9574 | 0.024064
D525-54 | 8 | 6 | 102 | 36 | 3.3125 | 15 | 0.36678 | 9 | 0.2545 | 9.0314 | 0.031373
D525-54 | 8 | 6 | 102 | 37 | 3.3274 | 15 | 0.36542 | 9.1 | 0.25003 | 9.1057 | 0.0056532
D525-54 | 8 | 6 | 102 | 38 | 3.3424 | 15 | 0.36407 | 9.2 | 0.24557 | 9.1805 | -0.019515
D525-54 | 8 | 6 | 102 | 39 | 3.3573 | 15 | 0.36272 | 9.3 | 0.2411 | 9.2559 | -0.044126
D525-54 | 8 | 6 | 102 | 40 | 3.372 | 15 | 0.36136 | 9.3667 | 0.23663 | 9.3314 | -0.035218
D525-54 | 8 | 6 | 102 | 41 | 3.3867 | 15 | 0.36 | 9.4333 | 0.23217 | 9.4076 | -0.025738
D525-54 | 8 | 6 | 102 | 42 | 3.4014 | 15 | 0.35863 | 9.5 | 0.2277 | 9.4843 | -0.015679
D525-54 | 8 | 6 | 102 | 43 | 3.4159 | 15 | 0.35726 | 9.5667 | 0.22323 | 9.5615 | -0.0051806
D525-54 | 8 | 6 | 102 | 44 | 3.4305 | 15 | 0.35589 | 9.6333 | 0.21877 | 9.6392 | 0.0059138
D525-54 | 8 | 6 | 102 | 45 | 3.445 | 15 | 0.35451 | 9.7 | 0.2143 | 9.7176 | 0.017611
D525-54 | 8 | 6 | 102 | 46 | 3.4594 | 15 | 0.35312 | 9.8 | 0.20983 | 9.7965 | -0.0034987
D525-54 | 8 | 6 | 102 | 47 | 3.4737 | 15 | 0.35173 | 9.9 | 0.20537 | 9.876 | -0.023986
D525-54 | 8 | 6 | 102 | 48 | 3.4881 | 15 | 0.35035 | 10 | 0.2009 | 9.9562 | -0.043842
D525-54 | 8 | 6 | 102 | 49 | 3.5023 | 15 | 0.34894 | 10.0667 | 0.19643 | 10.0368 | -0.029851
D525-54 | 8 | 6 | 102 | 50 | 3.5164 | 15 | 0.34754 | 10.1333 | 0.19197 | 10.1181 | -0.015207
D525-54 | 8 | 6 | 102 | 51 | 3.5306 | 15 | 0.34613 | 10.2 | 0.1875 | 10.2001 | 9.5917e-05
D525-54 | 8 | 6 | 102 | 52 | 3.5446 | 15 | 0.34471 | 10.3 | 0.18303 | 10.2828 | -0.017233
D525-54 | 8 | 6 | 102 | 53 | 3.5586 | 15 | 0.34329 | 10.4 | 0.17857 | 10.3661 | -0.033878
D525-54 | 8 | 6 | 102 | 54 | 3.5726 | 15 | 0.34187 | 10.5 | 0.1741 | 10.4502 | -0.049829
D525-54 | 9 | 0 | 108 | 12 | 2.9301 | 15 | 0.38146 | 7.7 | 0.3464 | 7.6813 | -0.018662
D525-54 | 9 | 0 | 108 | 13 | 2.9469 | 15 | 0.38042 | 7.7667 | 0.34243 | 7.7466 | -0.0201
D525-54 | 9 | 0 | 108 | 14 | 2.9638 | 15 | 0.37938 | 7.8333 | 0.33847 | 7.8122 | -0.021181
D525-54 | 9 | 0 | 108 | 15 | 2.9806 | 15 | 0.37834 | 7.9 | 0.3345 | 7.8781 | -0.021901
D525-54 | 9 | 0 | 108 | 16 | 2.9971 | 15 | 0.37731 | 7.9667 | 0.3305 | 7.9435 | -0.023137
D525-54 | 9 | 0 | 108 | 17 | 3.0137 | 15 | 0.37627 | 8.0333 | 0.3265 | 8.0093 | -0.024014
D525-54 | 9 | 0 | 108 | 18 | 3.0302 | 15 | 0.37523 | 8.1 | 0.3225 | 8.0755 | -0.024527
D525-54 | 9 | 0 | 108 | 19 | 3.0465 | 15 | 0.3742 | 8.1667 | 0.31853 | 8.1413 | -0.025356
D525-54 | 9 | 0 | 108 | 20 | 3.0628 | 15 | 0.37317 | 8.2333 | 0.31457 | 8.2075 | -0.025821
D525-54 | 9 | 0 | 108 | 21 | 3.0791 | 15 | 0.37214 | 8.3 | 0.3106 | 8.2741 | -0.025919
D525-54 | 9 | 0 | 108 | 22 | 3.0951 | 15 | 0.37111 | 8.3667 | 0.3066 | 8.3403 | -0.026387
D525-54 | 9 | 0 | 108 | 23 | 3.1112 | 15 | 0.37008 | 8.4333 | 0.3026 | 8.4068 | -0.026486
D525-54 | 9 | 0 | 108 | 24 | 3.1272 | 15 | 0.36904 | 8.5 | 0.2986 | 8.4738 | -0.026214
D525-54 | 9 | 0 | 108 | 25 | 3.143 | 15 | 0.36801 | 8.5667 | 0.29463 | 8.5404 | -0.026275
D525-54 | 9 | 0 | 108 | 26 | 3.1587 | 15 | 0.36698 | 8.6333 | 0.29067 | 8.6074 | -0.025961
D525-54 | 9 | 0 | 108 | 27 | 3.1745 | 15 | 0.36595 | 8.7 | 0.2867 | 8.6747 | -0.02527
D525-54 | 9 | 0 | 108 | 28 | 3.1901 | 15 | 0.36491 | 8.7667 | 0.2827 | 8.742 | -0.02469
D525-54 | 9 | 0 | 108 | 29 | 3.2056 | 15 | 0.36388 | 8.8333 | 0.2787 | 8.8096 | -0.023728
D525-54 | 9 | 0 | 108 | 30 | 3.2212 | 15 | 0.36284 | 8.9 | 0.2747 | 8.8776 | -0.02238
D525-54 | 9 | 0 | 108 | 31 | 3.2365 | 15 | 0.36181 | 8.9667 | 0.27073 | 8.9455 | -0.021206
D525-54 | 9 | 0 | 108 | 32 | 3.2519 | 15 | 0.36077 | 9.0333 | 0.26677 | 9.0137 | -0.019641
D525-54 | 9 | 0 | 108 | 33 | 3.2672 | 15 | 0.35973 | 9.1 | 0.2628 | 9.0823 | -0.017683
D525-54 | 9 | 0 | 108 | 34 | 3.2823 | 15 | 0.35869 | 9.1667 | 0.25883 | 9.1508 | -0.015859
D525-54 | 9 | 0 | 108 | 35 | 3.2974 | 15 | 0.35765 | 9.2333 | 0.25487 | 9.2197 | -0.013636
D525-54 | 9 | 0 | 108 | 36 | 3.3125 | 15 | 0.35661 | 9.3 | 0.2509 | 9.289 | -0.011011
D525-54 | 9 | 0 | 108 | 37 | 3.3274 | 15 | 0.35556 | 9.3667 | 0.2469 | 9.3584 | -0.0082809
D525-54 | 9 | 0 | 108 | 38 | 3.3424 | 15 | 0.35451 | 9.4333 | 0.2429 | 9.4282 | -0.0051404
D525-54 | 9 | 0 | 108 | 39 | 3.3573 | 15 | 0.35346 | 9.5 | 0.2389 | 9.4984 | -0.0015858
D525-54 | 9 | 0 | 108 | 40 | 3.372 | 15 | 0.3524 | 9.5667 | 0.23493 | 9.5686 | 0.0019148
D525-54 | 9 | 0 | 108 | 41 | 3.3867 | 15 | 0.35135 | 9.6333 | 0.23097 | 9.6392 | 0.005837
D525-54 | 9 | 0 | 108 | 42 | 3.4014 | 15 | 0.35029 | 9.7 | 0.227 | 9.7102 | 0.010185
D525-54 | 9 | 0 | 108 | 43 | 3.4159 | 15 | 0.34923 | 9.7667 | 0.223 | 9.7814 | 0.014736
D525-54 | 9 | 0 | 108 | 44 | 3.4305 | 15 | 0.34816 | 9.8333 | 0.219 | 9.8531 | 0.019724
D525-54 | 9 | 0 | 108 | 45 | 3.445 | 15 | 0.3471 | 9.9 | 0.215 | 9.9252 | 0.025151
D525-54 | 9 | 0 | 108 | 46 | 3.4594 | 15 | 0.34602 | 9.9667 | 0.21103 | 9.9975 | 0.030829
D525-54 | 9 | 0 | 108 | 47 | 3.4737 | 15 | 0.34495 | 10.0333 | 0.20707 | 10.0703 | 0.036957
D525-54 | 9 | 0 | 108 | 48 | 3.4881 | 15 | 0.34387 | 10.1 | 0.2031 | 10.1435 | 0.043541
D525-54 | 9 | 0 | 108 | 49 | 3.5023 | 15 | 0.34279 | 10.2 | 0.1991 | 10.217 | 0.016995
D525-54 | 9 | 0 | 108 | 50 | 3.5164 | 15 | 0.3417 | 10.3 | 0.1951 | 10.2909 | -0.0090843
D525-54 | 9 | 0 | 108 | 51 | 3.5306 | 15 | 0.34062 | 10.4 | 0.1911 | 10.3653 | -0.034692
D525-54 | 9 | 0 | 108 | 52 | 3.5446 | 15 | 0.33952 | 10.4667 | 0.18713 | 10.4401 | -0.026603
D525-54 | 9 | 0 | 108 | 53 | 3.5586 | 15 | 0.33842 | 10.5333 | 0.18317 | 10.5153 | -0.018028
D525-54 | 9 | 0 | 108 | 54 | 3.5726 | 15 | 0.33732 | 10.6 | 0.1792 | 10.591 | -0.0089641
D525-54 | 9 | 6 | 114 | 12 | 2.9301 | 15 | 0.36549 | 8 | 0.3324 | 8.017 | 0.016997
D525-54 | 9 | 6 | 114 | 13 | 2.9469 | 15 | 0.36469 | 8.0667 | 0.3288 | 8.0806 | 0.013979
D525-54 | 9 | 6 | 114 | 14 | 2.9638 | 15 | 0.36389 | 8.1333 | 0.3252 | 8.1446 | 0.01124
D525-54 | 9 | 6 | 114 | 15 | 2.9806 | 15 | 0.3631 | 8.2 | 0.3216 | 8.2088 | 0.0087805
D525-54 | 9 | 6 | 114 | 16 | 2.9971 | 15 | 0.36231 | 8.2667 | 0.31803 | 8.2724 | 0.0057069
D525-54 | 9 | 6 | 114 | 17 | 3.0137 | 15 | 0.36151 | 8.3333 | 0.31447 | 8.3362 | 0.0029121
D525-54 | 9 | 6 | 114 | 18 | 3.0302 | 15 | 0.36072 | 8.4 | 0.3109 | 8.4004 | 0.00039809
D525-54 | 9 | 6 | 114 | 19 | 3.0465 | 15 | 0.35993 | 8.4667 | 0.30733 | 8.4641 | -0.0025209
D525-54 | 9 | 6 | 114 | 20 | 3.0628 | 15 | 0.35914 | 8.5333 | 0.30377 | 8.5282 | -0.005159
D525-54 | 9 | 6 | 114 | 21 | 3.0791 | 15 | 0.35835 | 8.6 | 0.3002 | 8.5925 | -0.0075145
D525-54 | 9 | 6 | 114 | 22 | 3.0951 | 15 | 0.35756 | 8.6667 | 0.29663 | 8.6563 | -0.010363
D525-54 | 9 | 6 | 114 | 23 | 3.1112 | 15 | 0.35677 | 8.7333 | 0.29307 | 8.7204 | -0.01293
D525-54 | 9 | 6 | 114 | 24 | 3.1272 | 15 | 0.35598 | 8.8 | 0.2895 | 8.7848 | -0.015212
D525-54 | 9 | 6 | 114 | 25 | 3.143 | 15 | 0.35519 | 8.8667 | 0.28593 | 8.8487 | -0.017934
D525-54 | 9 | 6 | 114 | 26 | 3.1587 | 15 | 0.3544 | 8.9333 | 0.28237 | 8.913 | -0.02037
D525-54 | 9 | 6 | 114 | 27 | 3.1745 | 15 | 0.35361 | 9 | 0.2788 | 8.9775 | -0.022519
D525-54 | 9 | 6 | 114 | 28 | 3.1901 | 15 | 0.35281 | 9.0667 | 0.2752 | 9.0418 | -0.024912
D525-54 | 9 | 6 | 114 | 29 | 3.2056 | 15 | 0.35202 | 9.1333 | 0.2716 | 9.1063 | -0.027015
D525-54 | 9 | 6 | 114 | 30 | 3.2212 | 15 | 0.35123 | 9.2 | 0.268 | 9.1712 | -0.028828
D525-54 | 9 | 6 | 114 | 31 | 3.2365 | 15 | 0.35044 | 9.2667 | 0.26443 | 9.2357 | -0.030942
D525-54 | 9 | 6 | 114 | 32 | 3.2519 | 15 | 0.34964 | 9.3333 | 0.26087 | 9.3006 | -0.032764
D525-54 | 9 | 6 | 114 | 33 | 3.2672 | 15 | 0.34885 | 9.4 | 0.2573 | 9.3657 | -0.03429
D525-54 | 9 | 6 | 114 | 34 | 3.2823 | 15 | 0.34805 | 9.4667 | 0.25967 | 9.4306 | -0.036098
D525-54 | 9 | 6 | 114 | 35 | 3.2974 | 15 | 0.34725 | 9.5333 | 0.26203 | 9.4957 | -0.037608
D525-54 | 9 | 6 | 114 | 36 | 3.3125 | 15 | 0.34645 | 9.6 | 0.2644 | 9.5612 | -0.038819
D525-54 | 9 | 6 | 114 | 37 | 3.3274 | 15 | 0.34565 | 9.6667 | 0.2549 | 9.6266 | -0.040088
D525-54 | 9 | 6 | 114 | 38 | 3.3424 | 15 | 0.34485 | 9.7333 | 0.2454 | 9.6923 | -0.041053
D525-54 | 9 | 6 | 114 | 39 | 3.3573 | 15 | 0.34405 | 9.8 | 0.2359 | 9.7583 | -0.041712
D525-54 | 9 | 6 | 114 | 40 | 3.372 | 15 | 0.34324 | 9.8667 | 0.2323 | 9.8241 | -0.042589
D525-54 | 9 | 6 | 114 | 41 | 3.3867 | 15 | 0.34243 | 9.9333 | 0.2287 | 9.8902 | -0.043156
D525-54 | 9 | 6 | 114 | 42 | 3.4014 | 15 | 0.34162 | 10 | 0.2251 | 9.9566 | -0.04341
D525-54 | 9 | 6 | 114 | 43 | 3.4159 | 15 | 0.34081 | 10.0667 | 0.22153 | 10.023 | -0.043653
D525-54 | 9 | 6 | 114 | 44 | 3.4305 | 15 | 0.33999 | 10.1333 | 0.21797 | 10.0898 | -0.043577
D525-54 | 9 | 6 | 114 | 45 | 3.445 | 15 | 0.33918 | 10.2 | 0.2144 | 10.1568 | -0.043181
D525-54 | 9 | 6 | 114 | 46 | 3.4594 | 15 | 0.33836 | 10.2667 | 0.21083 | 10.2239 | -0.042733
D525-54 | 9 | 6 | 114 | 47 | 3.4737 | 15 | 0.33754 | 10.3333 | 0.20727 | 10.2914 | -0.041959
D525-54 | 9 | 6 | 114 | 48 | 3.4881 | 15 | 0.33672 | 10.4 | 0.2037 | 10.3591 | -0.040856
D525-54 | 9 | 6 | 114 | 49 | 3.5023 | 15 | 0.33589 | 10.4667 | 0.20013 | 10.4269 | -0.039768
D525-54 | 9 | 6 | 114 | 50 | 3.5164 | 15 | 0.33506 | 10.5333 | 0.19657 | 10.495 | -0.038345
D525-54 | 9 | 6 | 114 | 51 | 3.5306 | 15 | 0.33423 | 10.6 | 0.193 | 10.5634 | -0.036584
D525-54 | 9 | 6 | 114 | 52 | 3.5446 | 15 | 0.33339 | 10.6667 | 0.18943 | 10.632 | -0.034706
D525-54 | 9 | 6 | 114 | 53 | 3.5586 | 15 | 0.33255 | 10.7333 | 0.18587 | 10.7009 | -0.032483
D525-54 | 9 | 6 | 114 | 54 | 3.5726 | 15 | 0.33171 | 10.8 | 0.1823 | 10.7701 | -0.029911
D525-54 | 10 | 0 | 120 | 12 | 2.9301 | 15 | 0.35072 | 8.4 | 0.3193 | 8.3545 | -0.045496
D525-54 | 10 | 0 | 120 | 13 | 2.9469 | 15 | 0.35013 | 8.4333 | 0.31607 | 8.4168 | -0.016554
D525-54 | 10 | 0 | 120 | 14 | 2.9638 | 15 | 0.34953 | 8.4667 | 0.31283 | 8.4793 | 0.0126
D525-54 | 10 | 0 | 120 | 15 | 2.9806 | 15 | 0.34894 | 8.5 | 0.3096 | 8.542 | 0.041968
D525-54 | 10 | 0 | 120 | 16 | 2.9971 | 15 | 0.34834 | 8.5667 | 0.3064 | 8.604 | 0.037305
D525-54 | 10 | 0 | 120 | 17 | 3.0137 | 15 | 0.34775 | 8.6333 | 0.3032 | 8.6662 | 0.032854
D525-54 | 10 | 0 | 120 | 18 | 3.0302 | 15 | 0.34716 | 8.7 | 0.3 | 8.7286 | 0.028616
D525-54 | 10 | 0 | 120 | 19 | 3.0465 | 15 | 0.34657 | 8.7667 | 0.29677 | 8.7906 | 0.023884
D525-54 | 10 | 0 | 120 | 20 | 3.0628 | 15 | 0.34597 | 8.8333 | 0.29353 | 8.8527 | 0.019364
D525-54 | 10 | 0 | 120 | 21 | 3.0791 | 15 | 0.34538 | 8.9 | 0.2903 | 8.9151 | 0.015056
D525-54 | 10 | 0 | 120 | 22 | 3.0951 | 15 | 0.34479 | 8.9667 | 0.28707 | 8.9768 | 0.010181
D525-54 | 10 | 0 | 120 | 23 | 3.1112 | 15 | 0.3442 | 9.0333 | 0.28383 | 9.0389 | 0.0055182
D525-54 | 10 | 0 | 120 | 24 | 3.1272 | 15 | 0.34361 | 9.1 | 0.2806 | 9.1011 | 0.0010687
D525-54 | 10 | 0 | 120 | 25 | 3.143 | 15 | 0.34302 | 9.1667 | 0.27737 | 9.1627 | -0.003926
D525-54 | 10 | 0 | 120 | 26 | 3.1587 | 15 | 0.34242 | 9.2333 | 0.27413 | 9.2246 | -0.0087073
D525-54 | 10 | 0 | 120 | 27 | 3.1745 | 15 | 0.34183 | 9.3 | 0.2709 | 9.2867 | -0.013274
D525-54 | 10 | 0 | 120 | 28 | 3.1901 | 15 | 0.34124 | 9.3667 | 0.2677 | 9.3485 | -0.018175
D525-54 | 10 | 0 | 120 | 29 | 3.2056 | 15 | 0.34065 | 9.4333 | 0.2645 | 9.4105 | -0.022861
D525-54 | 10 | 0 | 120 | 30 | 3.2212 | 15 | 0.34005 | 9.5 | 0.2613 | 9.4727 | -0.027331
D525-54 | 10 | 0 | 120 | 31 | 3.2365 | 15 | 0.33946 | 9.5667 | 0.25807 | 9.5344 | -0.032224
D525-54 | 10 | 0 | 120 | 32 | 3.2519 | 15 | 0.33886 | 9.6333 | 0.25483 | 9.5964 | -0.0369
D525-54 | 10 | 0 | 120 | 33 | 3.2672 | 15 | 0.33827 | 9.7 | 0.2516 | 9.6586 | -0.041358
D525-54 | 10 | 0 | 120 | 34 | 3.2823 | 15 | 0.33767 | 9.7333 | 0.24837 | 9.7205 | -0.012867
D525-54 | 10 | 0 | 120 | 35 | 3.2974 | 15 | 0.33707 | 9.7667 | 0.24513 | 9.7825 | 0.015842
D525-54 | 10 | 0 | 120 | 36 | 3.3125 | 15 | 0.33647 | 9.8 | 0.2419 | 9.8448 | 0.044772
D525-54 | 10 | 0 | 120 | 37 | 3.3274 | 15 | 0.33587 | 9.8667 | 0.23867 | 9.9068 | 0.040183
D525-54 | 10 | 0 | 120 | 38 | 3.3424 | 15 | 0.33527 | 9.9333 | 0.23543 | 9.9691 | 0.035816
D525-54 | 10 | 0 | 120 | 39 | 3.3573 | 15 | 0.33467 | 10 | 0.2322 | 10.0317 | 0.031673
D525-54 | 10 | 0 | 120 | 40 | 3.372 | 15 | 0.33407 | 10.0667 | 0.22897 | 10.0938 | 0.027177
D525-54 | 10 | 0 | 120 | 41 | 3.3867 | 15 | 0.33346 | 10.1333 | 0.22573 | 10.1562 | 0.022907
D525-54 | 10 | 0 | 120 | 42 | 3.4014 | 15 | 0.33286 | 10.2 | 0.2225 | 10.2189 | 0.018864
D525-54 | 10 | 0 | 120 | 43 | 3.4159 | 15 | 0.33225 | 10.2667 | 0.2193 | 10.2814 | 0.014692
D525-54 | 10 | 0 | 120 | 44 | 3.4305 | 15 | 0.33164 | 10.3333 | 0.2161 | 10.3441 | 0.010749
D525-54 | 10 | 0 | 120 | 45 | 3.445 | 15 | 0.33103 | 10.4 | 0.2129 | 10.407 | 0.0070375
D525-54 | 10 | 0 | 120 | 46 | 3.4594 | 15 | 0.33041 | 10.4667 | 0.20967 | 10.4699 | 0.0032123
D525-54 | 10 | 0 | 120 | 47 | 3.4737 | 15 | 0.3298 | 10.5333 | 0.20643 | 10.533 | -0.00037868
D525-54 | 10 | 0 | 120 | 48 | 3.4881 | 15 | 0.32918 | 10.6 | 0.2032 | 10.5963 | -0.0037341
D525-54 | 10 | 0 | 120 | 49 | 3.5023 | 15 | 0.32856 | 10.6667 | 0.19997 | 10.6594 | -0.0072667
D525-54 | 10 | 0 | 120 | 50 | 3.5164 | 15 | 0.32794 | 10.7333 | 0.19673 | 10.7228 | -0.01056
D525-54 | 10 | 0 | 120 | 51 | 3.5306 | 15 | 0.32732 | 10.8 | 0.1935 | 10.7864 | -0.013614
D525-54 | 10 | 0 | 120 | 52 | 3.5446 | 15 | 0.32669 | 10.8667 | 0.19027 | 10.8499 | -0.016725
D525-54 | 10 | 0 | 120 | 53 | 3.5586 | 15 | 0.32607 | 10.9333 | 0.18703 | 10.9137 | -0.019592
D525-54 | 10 | 0 | 120 | 54 | 3.5726 | 15 | 0.32544 | 11 | 0.1838 | 10.9778 | -0.022213
D525-54 | 10 | 6 | 126 | 12 | 2.9301 | 15 | 0.33704 | 8.7 | 0.3072 | 8.6936 | -0.0064247
D525-54 | 10 | 6 | 126 | 13 | 2.9469 | 15 | 0.33661 | 8.7667 | 0.30427 | 8.7546 | -0.01203
D525-54 | 10 | 6 | 126 | 14 | 2.9638 | 15 | 0.33619 | 8.8333 | 0.30133 | 8.8159 | -0.017479
D525-54 | 10 | 6 | 126 | 15 | 2.9806 | 15 | 0.33576 | 8.9 | 0.2984 | 8.8772 | -0.022773
D525-54 | 10 | 6 | 126 | 16 | 2.9971 | 15 | 0.33533 | 8.9667 | 0.29547 | 8.9378 | -0.028822
D525-54 | 10 | 6 | 126 | 17 | 3.0137 | 15 | 0.3349 | 9.0333 | 0.29253 | 8.9986 | -0.034717
D525-54 | 10 | 6 | 126 | 18 | 3.0302 | 15 | 0.33448 | 9.1 | 0.2896 | 9.0595 | -0.040456
D525-54 | 10 | 6 | 126 | 19 | 3.0465 | 15 | 0.33405 | 9.1333 | 0.28667 | 9.1199 | -0.013423
D525-54 | 10 | 6 | 126 | 20 | 3.0628 | 15 | 0.33362 | 9.1667 | 0.28373 | 9.1804 | 0.013765
D525-54 | 10 | 6 | 126 | 21 | 3.0791 | 15 | 0.3332 | 9.2 | 0.2808 | 9.2411 | 0.041107
D525-54 | 10 | 6 | 126 | 22 | 3.0951 | 15 | 0.33277 | 9.2667 | 0.2779 | 9.3011 | 0.034471
D525-54 | 10 | 6 | 126 | 23 | 3.1112 | 15 | 0.33234 | 9.3333 | 0.275 | 9.3613 | 0.027989
D525-54 | 10 | 6 | 126 | 24 | 3.1272 | 15 | 0.33192 | 9.4 | 0.2721 | 9.4217 | 0.021661
D525-54 | 10 | 6 | 126 | 25 | 3.143 | 15 | 0.33149 | 9.4667 | 0.26917 | 9.4814 | 0.014713
D525-54 | 10 | 6 | 126 | 26 | 3.1587 | 15 | 0.33106 | 9.5333 | 0.26623 | 9.5413 | 0.0079189
D525-54 | 10 | 6 | 126 | 27 | 3.1745 | 15 | 0.33063 | 9.6 | 0.2633 | 9.6013 | 0.00128
D525-54 | 10 | 6 | 126 | 28 | 3.1901 | 15 | 0.3302 | 9.6667 | 0.26037 | 9.6609 | -0.0057799
D525-54 | 10 | 6 | 126 | 29 | 3.2056 | 15 | 0.32978 | 9.7333 | 0.25743 | 9.7206 | -0.012685
D525-54 | 10 | 6 | 126 | 30 | 3.2212 | 15 | 0.32935 | 9.8 | 0.2545 | 9.7806 | -0.019434
D525-54 | 10 | 6 | 126 | 31 | 3.2365 | 15 | 0.32892 | 9.8667 | 0.25157 | 9.84 | -0.026687
D525-54 | 10 | 6 | 126 | 32 | 3.2519 | 15 | 0.32849 | 9.9333 | 0.24863 | 9.8995 | -0.033784
D525-54 | 10 | 6 | 126 | 33 | 3.2672 | 15 | 0.32806 | 10 | 0.2457 | 9.9593 | -0.040725
D525-54 | 10 | 6 | 126 | 34 | 3.2823 | 15 | 0.32762 | 10.0333 | 0.2428 | 10.0185 | -0.014816
D525-54 | 10 | 6 | 126 | 35 | 3.2974 | 15 | 0.32719 | 10.0667 | 0.2399 | 10.0779 | 0.011249
D525-54 | 10 | 6 | 126 | 36 | 3.3125 | 15 | 0.32676 | 10.1 | 0.237 | 10.1375 | 0.037472
D525-54 | 10 | 6 | 126 | 37 | 3.3274 | 15 | 0.32632 | 10.1667 | 0.23407 | 10.1967 | 0.030081
D525-54 | 10 | 6 | 126 | 38 | 3.3424 | 15 | 0.32589 | 10.2333 | 0.23113 | 10.2562 | 0.022849
D525-54 | 10 | 6 | 126 | 39 | 3.3573 | 15 | 0.32545 | 10.3 | 0.2282 | 10.3158 | 0.015775
D525-54 | 10 | 6 | 126 | 40 | 3.372 | 15 | 0.32501 | 10.3667 | 0.22527 | 10.3749 | 0.0082391
D525-54 | 10 | 6 | 126 | 41 | 3.3867 | 15 | 0.32458 | 10.4333 | 0.22233 | 10.4342 | 0.00086256
D525-54 | 10 | 6 | 126 | 42 | 3.4014 | 15 | 0.32414 | 10.5 | 0.2194 | 10.4936 | -0.0063538
D525-54 | 10 | 6 | 126 | 43 | 3.4159 | 15 | 0.3237 | 10.5667 | 0.21647 | 10.5529 | -0.013805
D525-54 | 10 | 6 | 126 | 44 | 3.4305 | 15 | 0.32326 | 10.6333 | 0.21353 | 10.6122 | -0.021093
D525-54 | 10 | 6 | 126 | 45 | 3.445 | 15 | 0.32281 | 10.7 | 0.2106 | 10.6718 | -0.02822
D525-54 | 10 | 6 | 126 | 46 | 3.4594 | 15 | 0.32237 | 10.7667 | 0.2077 | 10.7311 | -0.035589
D525-54 | 10 | 6 | 126 | 47 | 3.4737 | 15 | 0.32192 | 10.8333 | 0.2048 | 10.7905 | -0.042795
D525-54 | 10 | 6 | 126 | 48 | 3.4881 | 15 | 0.32148 | 10.9 | 0.2019 | 10.8502 | -0.049836
D525-54 | 10 | 6 | 126 | 49 | 3.5023 | 15 | 0.32103 | 10.9333 | 0.19897 | 10.9095 | -0.023842
D525-54 | 10 | 6 | 126 | 50 | 3.5164 | 15 | 0.32058 | 10.9667 | 0.19603 | 10.969 | 0.0023176
D525-54 | 10 | 6 | 126 | 51 | 3.5306 | 15 | 0.32013 | 11 | 0.1931 | 11.0286 | 0.028645
D525-54 | 10 | 6 | 126 | 52 | 3.5446 | 15 | 0.31968 | 11.0667 | 0.19017 | 11.0881 | 0.021447
D525-54 | 10 | 6 | 126 | 53 | 3.5586 | 15 | 0.31922 | 11.1333 | 0.18723 | 11.1478 | 0.014418
D525-54 | 10 | 6 | 126 | 54 | 3.5726 | 15 | 0.31877 | 11.2 | 0.1843 | 11.2076 | 0.0075591
D525-54 | 11 | 0 | 132 | 12 | 2.9301 | 15 | 0.32434 | 9 | 0.2959 | 9.0339 | 0.033927
D525-54 | 11 | 0 | 132 | 13 | 2.9469 | 15 | 0.32406 | 9.0667 | 0.29323 | 9.0939 | 0.027254
D525-54 | 11 | 0 | 132 | 14 | 2.9638 | 15 | 0.32377 | 9.1333 | 0.29057 | 9.154 | 0.020687
D525-54 | 11 | 0 | 132 | 15 | 2.9806 | 15 | 0.32348 | 9.2 | 0.2879 | 9.2142 | 0.014228
D525-54 | 11 | 0 | 132 | 16 | 2.9971 | 15 | 0.32319 | 9.2667 | 0.28523 | 9.2736 | 0.006948
D525-54 | 11 | 0 | 132 | 17 | 3.0137 | 15 | 0.3229 | 9.3333 | 0.28257 | 9.3331 | -0.00022573
D525-54 | 11 | 0 | 132 | 18 | 3.0302 | 15 | 0.32261 | 9.4 | 0.2799 | 9.3927 | -0.007293
D525-54 | 11 | 0 | 132 | 19 | 3.0465 | 15 | 0.32232 | 9.4667 | 0.27723 | 9.4517 | -0.014968
D525-54 | 11 | 0 | 132 | 20 | 3.0628 | 15 | 0.32203 | 9.5333 | 0.27457 | 9.5108 | -0.022536
D525-54 | 11 | 0 | 132 | 21 | 3.0791 | 15 | 0.32175 | 9.6 | 0.2719 | 9.57 | -0.029999
D525-54 | 11 | 0 | 132 | 22 | 3.0951 | 15 | 0.32146 | 9.6333 | 0.26923 | 9.6285 | -0.0048313
D525-54 | 11 | 0 | 132 | 23 | 3.1112 | 15 | 0.32117 | 9.6667 | 0.26657 | 9.6871 | 0.020442
D525-54 | 11 | 0 | 132 | 24 | 3.1272 | 15 | 0.32088 | 9.7 | 0.2639 | 9.7458 | 0.045821
D525-54 | 11 | 0 | 132 | 25 | 3.143 | 15 | 0.32059 | 9.7667 | 0.26123 | 9.8038 | 0.037161
D525-54 | 11 | 0 | 132 | 26 | 3.1587 | 15 | 0.3203 | 9.8333 | 0.25857 | 9.8619 | 0.028607
D525-54 | 11 | 0 | 132 | 27 | 3.1745 | 15 | 0.32 | 9.9 | 0.2559 | 9.9202 | 0.020157
D525-54 | 11 | 0 | 132 | 28 | 3.1901 | 15 | 0.31971 | 9.9667 | 0.25323 | 9.9779 | 0.011241
D525-54 | 11 | 0 | 132 | 29 | 3.2056 | 15 | 0.31942 | 10.0333 | 0.25057 | 10.0358 | 0.0024293
D525-54 | 11 | 0 | 132 | 30 | 3.2212 | 15 | 0.31913 | 10.1 | 0.2479 | 10.0937 | -0.0062761
D525-54 | 11 | 0 | 132 | 31 | 3.2365 | 15 | 0.31884 | 10.1667 | 0.24523 | 10.1511 | -0.015565
D525-54 | 11 | 0 | 132 | 32 | 3.2519 | 15 | 0.31854 | 10.2333 | 0.24257 | 10.2086 | -0.024748
D525-54 | 11 | 0 | 132 | 33 | 3.2672 | 15 | 0.31825 | 10.3 | 0.2399 | 10.2662 | -0.033825
D525-54 | 11 | 0 | 132 | 34 | 3.2823 | 15 | 0.31795 | 10.3333 | 0.23723 | 10.3232 | -0.010142
D525-54 | 11 | 0 | 132 | 35 | 3.2974 | 15 | 0.31766 | 10.3667 | 0.23457 | 10.3803 | 0.013647
D525-54 | 11 | 0 | 132 | 36 | 3.3125 | 15 | 0.31736 | 10.4 | 0.2319 | 10.4375 | 0.037542
D525-54 | 11 | 0 | 132 | 37 | 3.3274 | 15 | 0.31707 | 10.4667 | 0.22923 | 10.4944 | 0.027761
D525-54 | 11 | 0 | 132 | 38 | 3.3424 | 15 | 0.31677 | 10.5333 | 0.22657 | 10.5514 | 0.018088
D525-54 | 11 | 0 | 132 | 39 | 3.3573 | 15 | 0.31647 | 10.6 | 0.2239 | 10.6085 | 0.0085214
D525-54 | 11 | 0 | 132 | 40 | 3.372 | 15 | 0.31617 | 10.6667 | 0.22123 | 10.6651 | -0.0015969
D525-54 | 11 | 0 | 132 | 41 | 3.3867 | 15 | 0.31587 | 10.7333 | 0.21857 | 10.7217 | -0.011608
D525-54 | 11 | 0 | 132 | 42 | 3.4014 | 15 | 0.31557 | 10.8 | 0.2159 | 10.7785 | -0.021511
D525-54 | 11 | 0 | 132 | 43 | 3.4159 | 15 | 0.31527 | 10.8667 | 0.21323 | 10.8349 | -0.031755
D525-54 | 11 | 0 | 132 | 44 | 3.4305 | 15 | 0.31497 | 10.9333 | 0.21057 | 10.8914 | -0.041891
D525-54 | 11 | 0 | 132 | 45 | 3.445 | 15 | 0.31467 | 11 | 0.2079 | 10.9481 | -0.051918
D525-54 | 11 | 0 | 132 | 46 | 3.4594 | 15 | 0.31436 | 11.0333 | 0.20523 | 11.0044 | -0.028917
D525-54 | 11 | 0 | 132 | 47 | 3.4737 | 15 | 0.31406 | 11.0667 | 0.20257 | 11.0609 | -0.005806
D525-54 | 11 | 0 | 132 | 48 | 3.4881 | 15 | 0.31375 | 11.1 | 0.1999 | 11.1174 | 0.017415
D525-54 | 11 | 0 | 132 | 49 | 3.5023 | 15 | 0.31344 | 11.1667 | 0.19723 | 11.1735 | 0.0068813
D525-54 | 11 | 0 | 132 | 50 | 3.5164 | 15 | 0.31313 | 11.2333 | 0.19457 | 11.2298 | -0.0035416
D525-54 | 11 | 0 | 132 | 51 | 3.5306 | 15 | 0.31283 | 11.3 | 0.1919 | 11.2861 | -0.013854
D525-54 | 11 | 0 | 132 | 52 | 3.5446 | 15 | 0.31251 | 11.3667 | 0.18923 | 11.3422 | -0.024467
D525-54 | 11 | 0 | 132 | 53 | 3.5586 | 15 | 0.3122 | 11.4333 | 0.18657 | 11.3984 | -0.034968
D525-54 | 11 | 0 | 132 | 54 | 3.5726 | 15 | 0.31189 | 11.5 | 0.1839 | 11.4546 | -0.045357
D525-54 | 11 | 6 | 138 | 12 | 2.9301 | 15 | 0.31253 | 9.4 | 0.2853 | 9.3754 | -0.02461
D525-54 | 11 | 6 | 138 | 13 | 2.9469 | 15 | 0.31236 | 9.4667 | 0.28287 | 9.4344 | -0.032233
D525-54 | 11 | 6 | 138 | 14 | 2.9638 | 15 | 0.31219 | 9.5333 | 0.28043 | 9.4935 | -0.039792
D525-54 | 11 | 6 | 138 | 15 | 2.9806 | 15 | 0.31202 | 9.6 | 0.278 | 9.5527 | -0.047285
D525-54 | 11 | 6 | 138 | 16 | 2.9971 | 15 | 0.31184 | 9.6333 | 0.27557 | 9.611 | -0.022321
D525-54 | 11 | 6 | 138 | 17 | 3.0137 | 15 | 0.31167 | 9.6667 | 0.27313 | 9.6694 | 0.0027073
D525-54 | 11 | 6 | 138 | 18 | 3.0302 | 15 | 0.3115 | 9.7 | 0.2707 | 9.7278 | 0.0278
D525-54 | 11 | 6 | 138 | 19 | 3.0465 | 15 | 0.31133 | 9.7667 | 0.26827 | 9.7856 | 0.018906
D525-54 | 11 | 6 | 138 | 20 | 3.0628 | 15 | 0.31115 | 9.8333 | 0.26583 | 9.8434 | 0.010077
D525-54 | 11 | 6 | 138 | 21 | 3.0791 | 15 | 0.31098 | 9.9 | 0.2634 | 9.9013 | 0.0013117
D525-54 | 11 | 6 | 138 | 22 | 3.0951 | 15 | 0.3108 | 9.9667 | 0.26097 | 9.9585 | -0.0082147
D525-54 | 11 | 6 | 138 | 23 | 3.1112 | 15 | 0.31063 | 10.0333 | 0.25853 | 10.0157 | -0.017677
D525-54 | 11 | 6 | 138 | 24 | 3.1272 | 15 | 0.31046 | 10.1 | 0.2561 | 10.0729 | -0.027075
D525-54 | 11 | 6 | 138 | 25 | 3.143 | 15 | 0.31028 | 10.1333 | 0.25367 | 10.1294 | -0.0038912
D525-54 | 11 | 6 | 138 | 26 | 3.1587 | 15 | 0.3101 | 10.1667 | 0.25123 | 10.186 | 0.019357
D525-54 | 11 | 6 | 138 | 27 | 3.1745 | 15 | 0.30993 | 10.2 | 0.2488 | 10.2427 | 0.042668
D525-54 | 11 | 6 | 138 | 28 | 3.1901 | 15 | 0.30975 | 10.2667 | 0.24633 | 10.2988 | 0.032121
D525-54 | 11 | 6 | 138 | 29 | 3.2056 | 15 | 0.30957 | 10.3333 | 0.24387 | 10.355 | 0.021638
D525-54 | 11 | 6 | 138 | 30 | 3.2212 | 15 | 0.3094 | 10.4 | 0.2414 | 10.4112 | 0.011219
D525-54 | 11 | 6 | 138 | 31 | 3.2365 | 15 | 0.30922 | 10.4667 | 0.23897 | 10.4668 | 0.00014431
D525-54 | 11 | 6 | 138 | 32 | 3.2519 | 15 | 0.30904 | 10.5333 | 0.23653 | 10.5225 | -0.010866
D525-54 | 11 | 6 | 138 | 33 | 3.2672 | 15 | 0.30886 | 10.6 | 0.2341 | 10.5782 | -0.021813
D525-54 | 11 | 6 | 138 | 34 | 3.2823 | 15 | 0.30868 | 10.6333 | 0.23167 | 10.6333 | -4.8774e-05
D525-54 | 11 | 6 | 138 | 35 | 3.2974 | 15 | 0.3085 | 10.6667 | 0.22923 | 10.6884 | 0.02178
D525-54 | 11 | 6 | 138 | 36 | 3.3125 | 15 | 0.30832 | 10.7 | 0.2268 | 10.7437 | 0.043673
D525-54 | 11 | 6 | 138 | 37 | 3.3274 | 15 | 0.30814 | 10.7667 | 0.22437 | 10.7985 | 0.031827
D525-54 | 11 | 6 | 138 | 38 | 3.3424 | 15 | 0.30796 | 10.8333 | 0.22193 | 10.8534 | 0.020045
D525-54 | 11 | 6 | 138 | 39 | 3.3573 | 15 | 0.30777 | 10.9 | 0.2195 | 10.9083 | 0.0083288
D525-54 | 11 | 6 | 138 | 40 | 3.372 | 15 | 0.30759 | 10.9667 | 0.21707 | 10.9626 | -0.0040216
D525-54 | 11 | 6 | 138 | 41 | 3.3867 | 15 | 0.30741 | 11.0333 | 0.21463 | 11.017 | -0.016307
D525-54 | 11 | 6 | 138 | 42 | 3.4014 | 15 | 0.30722 | 11.1 | 0.2122 | 11.0715 | -0.028527
D525-54 | 11 | 6 | 138 | 43 | 3.4159 | 15 | 0.30704 | 11.1333 | 0.20977 | 11.1255 | -0.0078072
D525-54 | 11 | 6 | 138 | 44 | 3.4305 | 15 | 0.30685 | 11.1667 | 0.20733 | 11.1796 | 0.012979
D525-54 | 11 | 6 | 138 | 45 | 3.445 | 15 | 0.30666 | 11.2 | 0.2049 | 11.2338 | 0.03383
D525-54 | 11 | 6 | 138 | 46 | 3.4594 | 15 | 0.30647 | 11.2667 | 0.20243 | 11.2876 | 0.020956
D525-54 | 11 | 6 | 138 | 47 | 3.4737 | 15 | 0.30629 | 11.3333 | 0.19997 | 11.3415 | 0.0081485
D525-54 | 11 | 6 | 138 | 48 | 3.4881 | 15 | 0.3061 | 11.4 | 0.1975 | 11.3954 | -0.0045927
D525-54 | 11 | 6 | 138 | 49 | 3.5023 | 15 | 0.30591 | 11.4667 | 0.19507 | 11.4488 | -0.017834
D525-54 | 11 | 6 | 138 | 50 | 3.5164 | 15 | 0.30572 | 11.5333 | 0.19263 | 11.5023 | -0.031008
D525-54 | 11 | 6 | 138 | 51 | 3.5306 | 15 | 0.30552 | 11.6 | 0.1902 | 11.5559 | -0.044116
D525-54 | 11 | 6 | 138 | 52 | 3.5446 | 15 | 0.30533 | 11.6333 | 0.18777 | 11.6091 | -0.02428
D525-54 | 11 | 6 | 138 | 53 | 3.5586 | 15 | 0.30514 | 11.6667 | 0.18533 | 11.6623 | -0.0043769
D525-54 | 11 | 6 | 138 | 54 | 3.5726 | 15 | 0.30494 | 11.7 | 0.1829 | 11.7156 | 0.015594
D525-54 | 12 | 0 | 144 | 12 | 2.9301 | 15 | 0.30152 | 9.7 | 0.2755 | 9.7178 | 0.017796
D525-54 | 12 | 0 | 144 | 13 | 2.9469 | 15 | 0.30145 | 9.7667 | 0.27327 | 9.776 | 0.0093134
D525-54 | 12 | 0 | 144 | 14 | 2.9638 | 15 | 0.30137 | 9.8333 | 0.27103 | 9.8342 | 0.00085921
D525-54 | 12 | 0 | 144 | 15 | 2.9806 | 15 | 0.3013 | 9.9 | 0.2688 | 9.8924 | -0.0075669
D525-54 | 12 | 0 | 144 | 16 | 2.9971 | 15 | 0.30123 | 9.9667 | 0.26657 | 9.9498 | -0.016906
D525-54 | 12 | 0 | 144 | 17 | 3.0137 | 15 | 0.30115 | 10.0333 | 0.26433 | 10.0071 | -0.026216
D525-54 | 12 | 0 | 144 | 18 | 3.0302 | 15 | 0.30108 | 10.1 | 0.2621 | 10.0645 | -0.035498
D525-54 | 12 | 0 | 144 | 19 | 3.0465 | 15 | 0.301 | 10.1333 | 0.25983 | 10.1212 | -0.012149
D525-54 | 12 | 0 | 144 | 20 | 3.0628 | 15 | 0.30093 | 10.1667 | 0.25757 | 10.1779 | 0.011228
D525-54 | 12 | 0 | 144 | 21 | 3.0791 | 15 | 0.30085 | 10.2 | 0.2553 | 10.2346 | 0.034634
D525-54 | 12 | 0 | 144 | 22 | 3.0951 | 15 | 0.30077 | 10.2667 | 0.25307 | 10.2906 | 0.023918
D525-54 | 12 | 0 | 144 | 23 | 3.1112 | 15 | 0.3007 | 10.3333 | 0.25083 | 10.3466 | 0.01323
D525-54 | 12 | 0 | 144 | 24 | 3.1272 | 15 | 0.30062 | 10.4 | 0.2486 | 10.4026 | 0.0025707
D525-54 | 12 | 0 | 144 | 25 | 3.143 | 15 | 0.30054 | 10.4667 | 0.24637 | 10.4578 | -0.0089118
D525-54 | 12 | 0 | 144 | 26 | 3.1587 | 15 | 0.30046 | 10.5333 | 0.24413 | 10.513 | -0.020365
D525-54 | 12 | 0 | 144 | 27 | 3.1745 | 15 | 0.30038 | 10.6 | 0.2419 | 10.5682 | -0.03179
D525-54 | 12 | 0 | 144 | 28 | 3.1901 | 15 | 0.3003 | 10.6333 | 0.23967 | 10.6229 | -0.010448
D525-54 | 12 | 0 | 144 | 29 | 3.2056 | 15 | 0.30022 | 10.6667 | 0.23743 | 10.6776 | 0.010924
D525-54 | 12 | 0 | 144 | 30 | 3.2212 | 15 | 0.30014 | 10.7 | 0.2352 | 10.7323 | 0.032325
D525-54 | 12 | 0 | 144 | 31 | 3.2365 | 15 | 0.30006 | 10.7667 | 0.23297 | 10.7864 | 0.019704
D525-54 | 12 | 0 | 144 | 32 | 3.2519 | 15 | 0.29998 | 10.8333 | 0.23073 | 10.8404 | 0.0071135
D525-54 | 12 | 0 | 144 | 33 | 3.2672 | 15 | 0.29989 | 10.9 | 0.2285 | 10.8946 | -0.0054476
D525-54 | 12 | 0 | 144 | 34 | 3.2823 | 15 | 0.29981 | 10.9667 | 0.22623 | 10.948 | -0.018696
D525-54 | 12 | 0 | 144 | 35 | 3.2974 | 15 | 0.29973 | 11.0333 | 0.22397 | 11.0014 | -0.031915
D525-54 | 12 | 0 | 144 | 36 | 3.3125 | 15 | 0.29964 | 11.1 | 0.2217 | 11.0549 | -0.045104
D525-54 | 12 | 0 | 144 | 37 | 3.3274 | 15 | 0.29956 | 11.1333 | 0.21947 | 11.1079 | -0.025437
D525-54 | 12 | 0 | 144 | 38 | 3.3424 | 15 | 0.29947 | 11.1667 | 0.21723 | 11.1609 | -0.0057392
D525-54 | 12 | 0 | 144 | 39 | 3.3573 | 15 | 0.29939 | 11.2 | 0.215 | 11.214 | 0.013989
D525-54 | 12 | 0 | 144 | 40 | 3.372 | 15 | 0.2993 | 11.2667 | 0.21277 | 11.2664 | -0.00027828
D525-54 | 12 | 0 | 144 | 41 | 3.3867 | 15 | 0.29921 | 11.3333 | 0.21053 | 11.3188 | -0.014515
D525-54 | 12 | 0 | 144 | 42 | 3.4014 | 15 | 0.29912 | 11.4 | 0.2083 | 11.3713 | -0.02872
D525-54 | 12 | 0 | 144 | 43 | 3.4159 | 15 | 0.29903 | 11.4333 | 0.20607 | 11.4233 | -0.010068
D525-54 | 12 | 0 | 144 | 44 | 3.4305 | 15 | 0.29894 | 11.4667 | 0.20383 | 11.4753 | 0.0086152
D525-54 | 12 | 0 | 144 | 45 | 3.445 | 15 | 0.29885 | 11.5 | 0.2016 | 11.5273 | 0.027329
D525-54 | 12 | 0 | 144 | 46 | 3.4594 | 15 | 0.29876 | 11.5667 | 0.19937 | 11.5789 | 0.012261
D525-54 | 12 | 0 | 144 | 47 | 3.4737 | 15 | 0.29867 | 11.6333 | 0.19713 | 11.6306 | -0.0027764
D525-54 | 12 | 0 | 144 | 48 | 3.4881 | 15 | 0.29858 | 11.7 | 0.1949 | 11.6822 | -0.017782
D525-54 | 12 | 0 | 144 | 49 | 3.5023 | 15 | 0.29849 | 11.7333 | 0.19263 | 11.7333 | -1.4294e-05
D525-54 | 12 | 0 | 144 | 50 | 3.5164 | 15 | 0.2984 | 11.7667 | 0.19037 | 11.7845 | 0.017785
D525-54 | 12 | 0 | 144 | 51 | 3.5306 | 15 | 0.2983 | 11.8 | 0.1881 | 11.8356 | 0.035617
D525-54 | 12 | 0 | 144 | 52 | 3.5446 | 15 | 0.29821 | 11.8667 | 0.18587 | 11.8863 | 0.019654
D525-54 | 12 | 0 | 144 | 53 | 3.5586 | 15 | 0.29811 | 11.9333 | 0.18363 | 11.9371 | 0.0037242
D525-54 | 12 | 0 | 144 | 54 | 3.5726 | 15 | 0.29802 | 12 | 0.1814 | 11.9878 | -0.012174
D525-54 | 12 | 6 | 150 | 12 | 2.9301 | 15 | 0.29123 | 10.1 | 0.2663 | 10.061 | -0.038984
D525-54 | 12 | 6 | 150 | 13 | 2.9469 | 15 | 0.29124 | 10.1333 | 0.26423 | 10.1184 | -0.014899
D525-54 | 12 | 6 | 150 | 14 | 2.9638 | 15 | 0.29126 | 10.1667 | 0.26217 | 10.1758 | 0.0091815
D525-54 | 12 | 6 | 150 | 15 | 2.9806 | 15 | 0.29127 | 10.2 | 0.2601 | 10.2333 | 0.033258
D525-54 | 12 | 6 | 150 | 16 | 2.9971 | 15 | 0.29128 | 10.2667 | 0.25803 | 10.2897 | 0.023037
D525-54 | 12 | 6 | 150 | 17 | 3.0137 | 15 | 0.29128 | 10.3333 | 0.25597 | 10.3461 | 0.012812
D525-54 | 12 | 6 | 150 | 18 | 3.0302 | 15 | 0.29129 | 10.4 | 0.2539 | 10.4026 | 0.0025843
D525-54 | 12 | 6 | 150 | 19 | 3.0465 | 15 | 0.2913 | 10.4667 | 0.25183 | 10.4583 | -0.0083643
D525-54 | 12 | 6 | 150 | 20 | 3.0628 | 15 | 0.29131 | 10.5333 | 0.24977 | 10.514 | -0.019315
D525-54 | 12 | 6 | 150 | 21 | 3.0791 | 15 | 0.29131 | 10.6 | 0.2477 | 10.5697 | -0.030269
D525-54 | 12 | 6 | 150 | 22 | 3.0951 | 15 | 0.29132 | 10.6333 | 0.24563 | 10.6246 | -0.0087345
D525-54 | 12 | 6 | 150 | 23 | 3.1112 | 15 | 0.29132 | 10.6667 | 0.24357 | 10.6795 | 0.012798
D525-54 | 12 | 6 | 150 | 24 | 3.1272 | 15 | 0.29133 | 10.7 | 0.2415 | 10.7343 | 0.034329
D525-54 | 12 | 6 | 150 | 25 | 3.143 | 15 | 0.29133 | 10.7667 | 0.23943 | 10.7883 | 0.021672
D525-54 | 12 | 6 | 150 | 26 | 3.1587 | 15 | 0.29133 | 10.8333 | 0.23737 | 10.8423 | 0.0090132
D525-54 | 12 | 6 | 150 | 27 | 3.1745 | 15 | 0.29134 | 10.9 | 0.2353 | 10.8964 | -0.0036466
D525-54 | 12 | 6 | 150 | 28 | 3.1901 | 15 | 0.29134 | 10.9667 | 0.23323 | 10.9497 | -0.016919
D525-54 | 12 | 6 | 150 | 29 | 3.2056 | 15 | 0.29134 | 11.0333 | 0.23117 | 11.0031 | -0.030192
D525-54 | 12 | 6 | 150 | 30 | 3.2212 | 15 | 0.29134 | 11.1 | 0.2291 | 11.0565 | -0.043464
D525-54 | 12 | 6 | 150 | 31 | 3.2365 | 15 | 0.29134 | 11.1333 | 0.22703 | 11.1092 | -0.024129
D525-54 | 12 | 6 | 150 | 32 | 3.2519 | 15 | 0.29134 | 11.1667 | 0.22497 | 11.1619 | -0.0047934
D525-54 | 12 | 6 | 150 | 33 | 3.2672 | 15 | 0.29134 | 11.2 | 0.2229 | 11.2145 | 0.014543
D525-54 | 12 | 6 | 150 | 34 | 3.2823 | 15 | 0.29133 | 11.2667 | 0.22083 | 11.2665 | -0.00020358
D525-54 | 12 | 6 | 150 | 35 | 3.2974 | 15 | 0.29133 | 11.3333 | 0.21877 | 11.3184 | -0.014949
D525-54 | 12 | 6 | 150 | 36 | 3.3125 | 15 | 0.29133 | 11.4 | 0.2167 | 11.3703 | -0.029694
D525-54 | 12 | 6 | 150 | 37 | 3.3274 | 15 | 0.29132 | 11.4333 | 0.21463 | 11.4217 | -0.011598
D525-54 | 12 | 6 | 150 | 38 | 3.3424 | 15 | 0.29132 | 11.4667 | 0.21257 | 11.4732 | 0.0064998
D525-54 | 12 | 6 | 150 | 39 | 3.3573 | 15 | 0.29132 | 11.5 | 0.2105 | 11.5246 | 0.024599
D525-54 | 12 | 6 | 150 | 40 | 3.372 | 15 | 0.29131 | 11.5667 | 0.20847 | 11.5753 | 0.0086179
D525-54 | 12 | 6 | 150 | 41 | 3.3867 | 15 | 0.2913 | 11.6333 | 0.20643 | 11.626 | -0.007361
D525-54 | 12 | 6 | 150 | 42 | 3.4014 | 15 | 0.2913 | 11.7 | 0.2044 | 11.6767 | -0.023338
D525-54 | 12 | 6 | 150 | 43 | 3.4159 | 15 | 0.29129 | 11.7333 | 0.20233 | 11.7269 | -0.0064711
D525-54 | 12 | 6 | 150 | 44 | 3.4305 | 15 | 0.29128 | 11.7667 | 0.20027 | 11.7771 | 0.010398
D525-54 | 12 | 6 | 150 | 45 | 3.445 | 15 | 0.29128 | 11.8 | 0.1982 | 11.8273 | 0.02727
D525-54 | 12 | 6 | 150 | 46 | 3.4594 | 15 | 0.29127 | 11.8667 | 0.19613 | 11.877 | 0.010294
D525-54 | 12 | 6 | 150 | 47 | 3.4737 | 15 | 0.29126 | 11.9333 | 0.19407 | 11.9267 | -0.0066795
D525-54 | 12 | 6 | 150 | 48 | 3.4881 | 15 | 0.29125 | 12 | 0.192 | 11.9764 | -0.02365
D525-54 | 12 | 6 | 150 | 49 | 3.5023 | 15 | 0.29124 | 12.0333 | 0.18993 | 12.0254 | -0.0079017
D525-54 | 12 | 6 | 150 | 50 | 3.5164 | 15 | 0.29123 | 12.0667 | 0.18787 | 12.0745 | 0.0078501
D525-54 | 12 | 6 | 150 | 51 | 3.5306 | 15 | 0.29122 | 12.1 | 0.1858 | 12.1236 | 0.023605
D525-54 | 12 | 6 | 150 | 52 | 3.5446 | 15 | 0.2912 | 12.1667 | 0.18373 | 12.1722 | 0.0055144
D525-54 | 12 | 6 | 150 | 53 | 3.5586 | 15 | 0.29119 | 12.2333 | 0.18167 | 12.2208 | -0.012573
D525-54 | 12 | 6 | 150 | 54 | 3.5726 | 15 | 0.29118 | 12.3 | 0.1796 | 12.2693 | -0.030656
D525-54 | 13 | 0 | 156 | 12 | 2.9301 | 15 | 0.28161 | 10.4 | 0.2576 | 10.4049 | 0.004926
D525-54 | 13 | 0 | 156 | 13 | 2.9469 | 15 | 0.28169 | 10.4667 | 0.2557 | 10.4616 | -0.0050233
D525-54 | 13 | 0 | 156 | 14 | 2.9638 | 15 | 0.28177 | 10.5333 | 0.2538 | 10.5183 | -0.015006
D525-54 | 13 | 0 | 156 | 15 | 2.9806 | 15 | 0.28185 | 10.6 | 0.2519 | 10.575 | -0.025021
D525-54 | 13 | 0 | 156 | 16 | 2.9971 | 15 | 0.28193 | 10.6333 | 0.25 | 10.6306 | -0.0027004
D525-54 | 13 | 0 | 156 | 17 | 3.0137 | 15 | 0.28201 | 10.6667 | 0.2481 | 10.6863 | 0.019589
D525-54 | 13 | 0 | 156 | 18 | 3.0302 | 15 | 0.28209 | 10.7 | 0.2462 | 10.7418 | 0.041848
D525-54 | 13 | 0 | 156 | 19 | 3.0465 | 15 | 0.28217 | 10.7667 | 0.2443 | 10.7967 | 0.030029
D525-54 | 13 | 0 | 156 | 20 | 3.0628 | 15 | 0.28225 | 10.8333 | 0.2424 | 10.8515 | 0.018181
D525-54 | 13 | 0 | 156 | 21 | 3.0791 | 15 | 0.28232 | 10.9 | 0.2405 | 10.9063 | 0.0063024
D525-54 | 13 | 0 | 156 | 22 | 3.0951 | 15 | 0.2824 | 10.9667 | 0.23857 | 10.9602 | -0.0064722
D525-54 | 13 | 0 | 156 | 23 | 3.1112 | 15 | 0.28247 | 11.0333 | 0.23663 | 11.0141 | -0.019275
D525-54 | 13 | 0 | 156 | 24 | 3.1272 | 15 | 0.28255 | 11.1 | 0.2347 | 11.0679 | -0.032107
D525-54 | 13 | 0 | 156 | 25 | 3.143 | 15 | 0.28262 | 11.1333 | 0.2328 | 11.1209 | -0.012472
D525-54 | 13 | 0 | 156 | 26 | 3.1587 | 15 | 0.28269 | 11.1667 | 0.2309 | 11.1738 | 0.0071356
D525-54 | 13 | 0 | 156 | 27 | 3.1745 | 15 | 0.28276 | 11.2 | 0.229 | 11.2267 | 0.026716
D525-54 | 13 | 0 | 156 | 28 | 3.1901 | 15 | 0.28283 | 11.2667 | 0.2271 | 11.279 | 0.012296
D525-54 | 13 | 0 | 156 | 29 | 3.2056 | 15 | 0.2829 | 11.3333 | 0.2252 | 11.3312 | -0.0021499
D525-54 | 13 | 0 | 156 | 30 | 3.2212 | 15 | 0.28297 | 11.4 | 0.2233 | 11.3834 | -0.016622
D525-54 | 13 | 0 | 156 | 31 | 3.2365 | 15 | 0.28304 | 11.4333 | 0.2214 | 11.4348 | 0.0014832
D525-54 | 13 | 0 | 156 | 32 | 3.2519 | 15 | 0.28311 | 11.4667 | 0.2195 | 11.4862 | 0.019564
D525-54 | 13 | 0 | 156 | 33 | 3.2672 | 15 | 0.28318 | 11.5 | 0.2176 | 11.5376 | 0.037619
D525-54 | 13 | 0 | 156 | 34 | 3.2823 | 15 | 0.28324 | 11.5667 | 0.21567 | 11.5882 | 0.021562
D525-54 | 13 | 0 | 156 | 35 | 3.2974 | 15 | 0.28331 | 11.6333 | 0.21373 | 11.6388 | 0.0054801
D525-54 | 13 | 0 | 156 | 36 | 3.3125 | 15 | 0.28338 | 11.7 | 0.2118 | 11.6894 | -0.010625
D525-54 | 13 | 0 | 156 | 37 | 3.3274 | 15 | 0.28344 | 11.7333 | 0.2099 | 11.7394 | 0.0060604
D525-54 | 13 | 0 | 156 | 38 | 3.3424 | 15 | 0.28351 | 11.7667 | 0.208 | 11.7894 | 0.022723
D525-54 | 13 | 0 | 156 | 39 | 3.3573 | 15 | 0.28357 | 11.8 | 0.2061 | 11.8394 | 0.039363
D525-54 | 13 | 0 | 156 | 40 | 3.372 | 15 | 0.28363 | 11.8667 | 0.2042 | 11.8885 | 0.02188
D525-54 | 13 | 0 | 156 | 41 | 3.3867 | 15 | 0.2837 | 11.9333 | 0.2023 | 11.9377 | 0.004375
D525-54 | 13 | 0 | 156 | 42 | 3.4014 | 15 | 0.28376 | 12 | 0.2004 | 11.9868 | -0.013152
D525-54 | 13 | 0 | 156 | 43 | 3.4159 | 15 | 0.28382 | 12.0333 | 0.1985 | 12.0355 | 0.0021302
D525-54 | 13 | 0 | 156 | 44 | 3.4305 | 15 | 0.28388 | 12.0667 | 0.1966 | 12.0841 | 0.017391
D525-54 | 13 | 0 | 156 | 45 | 3.445 | 15 | 0.28395 | 12.1 | 0.1947 | 12.1326 | 0.032631
D525-54 | 13 | 0 | 156 | 46 | 3.4594 | 15 | 0.28401 | 12.1667 | 0.19277 | 12.1806 | 0.013973
D525-54 | 13 | 0 | 156 | 47 | 3.4737 | 15 | 0.28407 | 12.2333 | 0.19083 | 12.2286 | -0.0047054
D525-54 | 13 | 0 | 156 | 48 | 3.4881 | 15 | 0.28413 | 12.3 | 0.1889 | 12.2766 | -0.023404
D525-54 | 13 | 0 | 156 | 49 | 3.5023 | 15 | 0.28418 | 12.3333 | 0.187 | 12.3239 | -0.0094219
D525-54 | 13 | 0 | 156 | 50 | 3.5164 | 15 | 0.28424 | 12.3667 | 0.1851 | 12.3712 | 0.0045411
D525-54 | 13 | 0 | 156 | 51 | 3.5306 | 15 | 0.2843 | 12.4 | 0.1832 | 12.4185 | 0.018485
D525-54 | 13 | 0 | 156 | 52 | 3.5446 | 15 | 0.28436 | 12.4667 | 0.1813 | 12.4652 | -0.0014671
D525-54 | 13 | 0 | 156 | 53 | 3.5586 | 15 | 0.28442 | 12.5333 | 0.1794 | 12.5119 | -0.021438
D525-54 | 13 | 0 | 156 | 54 | 3.5726 | 15 | 0.28447 | 12.6 | 0.1775 | 12.5586 | -0.041427
D525-54 | 13 | 6 | 162 | 12 | 2.9301 | 15 | 0.27258 | 10.8 | 0.2495 | 10.7495 | -0.050535
D525-54 | 13 | 6 | 162 | 13 | 2.9469 | 15 | 0.27272 | 10.8333 | 0.24773 | 10.8055 | -0.027795
D525-54 | 13 | 6 | 162 | 14 | 2.9638 | 15 | 0.27287 | 10.8667 | 0.24597 | 10.8616 | -0.0051135
D525-54 | 13 | 6 | 162 | 15 | 2.9806 | 15 | 0.27301 | 10.9 | 0.2442 | 10.9175 | 0.017509
D525-54 | 13 | 6 | 162 | 16 | 2.9971 | 15 | 0.27315 | 10.9667 | 0.24243 | 10.9725 | 0.0057881
D525-54 | 13 | 6 | 162 | 17 | 3.0137 | 15 | 0.27329 | 11.0333 | 0.24067 | 11.0273 | -0.0059888
D525-54 | 13 | 6 | 162 | 18 | 3.0302 | 15 | 0.27343 | 11.1 | 0.2389 | 11.0822 | -0.017822
D525-54 | 13 | 6 | 162 | 19 | 3.0465 | 15 | 0.27357 | 11.1333 | 0.23713 | 11.1362 | 0.0028918
D525-54 | 13 | 6 | 162 | 20 | 3.0628 | 15 | 0.2737 | 11.1667 | 0.23537 | 11.1902 | 0.023551
D525-54 | 13 | 6 | 162 | 21 | 3.0791 | 15 | 0.27384 | 11.2 | 0.2336 | 11.2442 | 0.044157
D525-54 | 13 | 6 | 162 | 22 | 3.0951 | 15 | 0.27397 | 11.2667 | 0.23183 | 11.2972 | 0.030512
D525-54 | 13 | 6 | 162 | 23 | 3.1112 | 15 | 0.27411 | 11.3333 | 0.23007 | 11.3501 | 0.016816
D525-54 | 13 | 6 | 162 | 24 | 3.1272 | 15 | 0.27424 | 11.4 | 0.2283 | 11.4031 | 0.0030674
D525-54 | 13 | 6 | 162 | 25 | 3.143 | 15 | 0.27437 | 11.4667 | 0.22653 | 11.4551 | -0.011593
D525-54 | 13 | 6 | 162 | 26 | 3.1587 | 15 | 0.2745 | 11.5333 | 0.22477 | 11.507 | -0.026304
D525-54 | 13 | 6 | 162 | 27 | 3.1745 | 15 | 0.27464 | 11.6 | 0.223 | 11.5589 | -0.041064
D525-54 | 13 | 6 | 162 | 28 | 3.1901 | 15 | 0.27476 | 11.6333 | 0.22123 | 11.6102 | -0.023169
D525-54 | 13 | 6 | 162 | 29 | 3.2056 | 15 | 0.27489 | 11.6667 | 0.21947 | 11.6613 | -0.0053233
D525-54 | 13 | 6 | 162 | 30 | 3.2212 | 15 | 0.27502 | 11.7 | 0.2177 | 11.7125 | 0.012475
D525-54 | 13 | 6 | 162 | 31 | 3.2365 | 15 | 0.27515 | 11.7667 | 0.21593 | 11.7628 | -0.0038564
D525-54 | 13 | 6 | 162 | 32 | 3.2519 | 15 | 0.27528 | 11.8333 | 0.21417 | 11.8131 | -0.020234
D525-54 | 13 | 6 | 162 | 33 | 3.2672 | 15 | 0.2754 | 11.9 | 0.2124 | 11.8633 | -0.036658
D525-54 | 13 | 6 | 162 | 34 | 3.2823 | 15 | 0.27553 | 11.9333 | 0.21063 | 11.9128 | -0.020569
D525-54 | 13 | 6 | 162 | 35 | 3.2974 | 15 | 0.27565 | 11.9667 | 0.20887 | 11.9621 | -0.0045259
D525-54 | 13 | 6 | 162 | 36 | 3.3125 | 15 | 0.27578 | 12 | 0.2071 | 12.0115 | 0.011473
D525-54 | 13 | 6 | 162 | 37 | 3.3274 | 15 | 0.2759 | 12.0667 | 0.2053 | 12.0602 | -0.0064228
D525-54 | 13 | 6 | 162 | 38 | 3.3424 | 15 | 0.27602 | 12.1333 | 0.2035 | 12.109 | -0.024362
D525-54 | 13 | 6 | 162 | 39 | 3.3573 | 15 | 0.27615 | 12.2 | 0.2017 | 12.1577 | -0.042345
D525-54 | 13 | 6 | 162 | 40 | 3.372 | 15 | 0.27627 | 12.2333 | 0.19993 | 12.2055 | -0.027823
D525-54 | 13 | 6 | 162 | 41 | 3.3867 | 15 | 0.27639 | 12.2667 | 0.19817 | 12.2533 | -0.013344
D525-54 | 13 | 6 | 162 | 42 | 3.4014 | 15 | 0.27651 | 12.3 | 0.1964 | 12.3011 | 0.0010936
D525-54 | 13 | 6 | 162 | 43 | 3.4159 | 15 | 0.27663 | 12.3333 | 0.19463 | 12.3483 | 0.014961
D525-54 | 13 | 6 | 162 | 44 | 3.4305 | 15 | 0.27675 | 12.3667 | 0.19287 | 12.3955 | 0.028787
D525-54 | 13 | 6 | 162 | 45 | 3.445 | 15 | 0.27687 | 12.4 | 0.1911 | 12.4426 | 0.042573
D525-54 | 13 | 6 | 162 | 46 | 3.4594 | 15 | 0.27699 | 12.4667 | 0.18933 | 12.4891 | 0.022442
D525-54 | 13 | 6 | 162 | 47 | 3.4737 | 15 | 0.27711 | 12.5333 | 0.18757 | 12.5356 | 0.0022723
D525-54 | 13 | 6 | 162 | 48 | 3.4881 | 15 | 0.27723 | 12.6 | 0.1858 | 12.5821 | -0.017938
D525-54 | 13 | 6 | 162 | 49 | 3.5023 | 15 | 0.27735 | 12.6333 | 0.18403 | 12.6278 | -0.0055295
D525-54 | 13 | 6 | 162 | 50 | 3.5164 | 15 | 0.27746 | 12.6667 | 0.18227 | 12.6735 | 0.0068397
D525-54 | 13 | 6 | 162 | 51 | 3.5306 | 15 | 0.27758 | 12.7 | 0.1805 | 12.7192 | 0.01917
D525-54 | 13 | 6 | 162 | 52 | 3.5446 | 15 | 0.2777 | 12.7667 | 0.17873 | 12.7643 | -0.0024101
D525-54 | 13 | 6 | 162 | 53 | 3.5586 | 15 | 0.27781 | 12.8333 | 0.17697 | 12.8093 | -0.024028
D525-54 | 13 | 6 | 162 | 54 | 3.5726 | 15 | 0.27793 | 12.9 | 0.1752 | 12.8543 | -0.045684
D525-54 | 14 | 0 | 168 | 12 | 2.9301 | 15 | 0.2641 | 11.1 | 0.2419 | 11.0945 | -0.0054649
D525-54 | 14 | 0 | 168 | 13 | 2.9469 | 15 | 0.2643 | 11.1667 | 0.24027 | 11.15 | -0.016626
D525-54 | 14 | 0 | 168 | 14 | 2.9638 | 15 | 0.26449 | 11.2333 | 0.23863 | 11.2055 | -0.02787
D525-54 | 14 | 0 | 168 | 15 | 2.9806 | 15 | 0.26469 | 11.3 | 0.237 | 11.2608 | -0.039195
D525-54 | 14 | 0 | 168 | 16 | 2.9971 | 15 | 0.26488 | 11.3333 | 0.23533 | 11.3151 | -0.018244
D525-54 | 14 | 0 | 168 | 17 | 3.0137 | 15 | 0.26507 | 11.3667 | 0.23367 | 11.3693 | 0.0026286
D525-54 | 14 | 0 | 168 | 18 | 3.0302 | 15 | 0.26526 | 11.4 | 0.232 | 11.4234 | 0.023423
D525-54 | 14 | 0 | 168 | 19 | 3.0465 | 15 | 0.26545 | 11.4667 | 0.23037 | 11.4767 | 0.010071
D525-54 | 14 | 0 | 168 | 20 | 3.0628 | 15 | 0.26564 | 11.5333 | 0.22873 | 11.53 | -0.0033564
D525-54 | 14 | 0 | 168 | 21 | 3.0791 | 15 | 0.26583 | 11.6 | 0.2271 | 11.5831 | -0.016859
D525-54 | 14 | 0 | 168 | 22 | 3.0951 | 15 | 0.26601 | 11.6333 | 0.22547 | 11.6354 | 0.0020397
D525-54 | 14 | 0 | 168 | 23 | 3.1112 | 15 | 0.2662 | 11.6667 | 0.22383 | 11.6875 | 0.020866
D525-54 | 14 | 0 | 168 | 24 | 3.1272 | 15 | 0.26638 | 11.7 | 0.2222 | 11.7396 | 0.03962
D525-54 | 14 | 0 | 168 | 25 | 3.143 | 15 | 0.26656 | 11.7667 | 0.22053 | 11.7908 | 0.024101
D525-54 | 14 | 0 | 168 | 26 | 3.1587 | 15 | 0.26674 | 11.8333 | 0.21887 | 11.8418 | 0.0085121
D525-54 | 14 | 0 | 168 | 27 | 3.1745 | 15 | 0.26693 | 11.9 | 0.2172 | 11.8929 | -0.0071462
D525-54 | 14 | 0 | 168 | 28 | 3.1901 | 15 | 0.2671 | 11.9333 | 0.21557 | 11.9431 | 0.009815
D525-54 | 14 | 0 | 168 | 29 | 3.2056 | 15 | 0.26728 | 11.9667 | 0.21393 | 11.9934 | 0.026709
D525-54 | 14 | 0 | 168 | 30 | 3.2212 | 15 | 0.26746 | 12 | 0.2123 | 12.0435 | 0.043535
D525-54 | 14 | 0 | 168 | 31 | 3.2365 | 15 | 0.26764 | 12.0667 | 0.21063 | 12.0929 | 0.026209
D525-54 | 14 | 0 | 168 | 32 | 3.2519 | 15 | 0.26782 | 12.1333 | 0.20897 | 12.1422 | 0.0088188
D525-54 | 14 | 0 | 168 | 33 | 3.2672 | 15 | 0.26799 | 12.2 | 0.2073 | 12.1914 | -0.0086368
D525-54 | 14 | 0 | 168 | 34 | 3.2823 | 15 | 0.26817 | 12.2333 | 0.20567 | 12.2397 | 0.0063973
D525-54 | 14 | 0 | 168 | 35 | 3.2974 | 15 | 0.26834 | 12.2667 | 0.20403 | 12.288 | 0.021368
D525-54 | 14 | 0 | 168 | 36 | 3.3125 | 15 | 0.26852 | 12.3 | 0.2024 | 12.3363 | 0.036277
D525-54 | 14 | 0 | 168 | 37 | 3.3274 | 15 | 0.26869 | 12.3667 | 0.20077 | 12.3839 | 0.017245
D525-54 | 14 | 0 | 168 | 38 | 3.3424 | 15 | 0.26886 | 12.4333 | 0.19913 | 12.4315 | -0.0018472
D525-54 | 14 | 0 | 168 | 39 | 3.3573 | 15 | 0.26904 | 12.5 | 0.1975 | 12.479 | -0.021001
D525-54 | 14 | 0 | 168 | 40 | 3.372 | 15 | 0.26921 | 12.5333 | 0.19583 | 12.5257 | -0.0076716
D525-54 | 14 | 0 | 168 | 41 | 3.3867 | 15 | 0.26938 | 12.5667 | 0.19417 | 12.5723 | 0.0055984
D525-54 | 14 | 0 | 168 | 42 | 3.4014 | 15 | 0.26955 | 12.6 | 0.1925 | 12.6188 | 0.018809
D525-54 | 14 | 0 | 168 | 43 | 3.4159 | 15 | 0.26972 | 12.6667 | 0.19087 | 12.6648 | -0.0019123
D525-54 | 14 | 0 | 168 | 44 | 3.4305 | 15 | 0.26989 | 12.7333 | 0.18923 | 12.7106 | -0.022691
D525-54 | 14 | 0 | 168 | 45 | 3.445 | 15 | 0.27006 | 12.8 | 0.1876 | 12.7565 | -0.043528
D525-54 | 14 | 0 | 168 | 46 | 3.4594 | 15 | 0.27023 | 12.8333 | 0.18597 | 12.8017 | -0.031643
D525-54 | 14 | 0 | 168 | 47 | 3.4737 | 15 | 0.2704 | 12.8667 | 0.18433 | 12.8469 | -0.019814
D525-54 | 14 | 0 | 168 | 48 | 3.4881 | 15 | 0.27056 | 12.9 | 0.1827 | 12.892 | -0.008041
D525-54 | 14 | 0 | 168 | 49 | 3.5023 | 15 | 0.27073 | 12.9333 | 0.18103 | 12.9363 | 0.0029848
D525-54 | 14 | 0 | 168 | 50 | 3.5164 | 15 | 0.2709 | 12.9667 | 0.17937 | 12.9806 | 0.013956
D525-54 | 14 | 0 | 168 | 51 | 3.5306 | 15 | 0.27107 | 13 | 0.1777 | 13.0249 | 0.024872
D525-54 | 14 | 0 | 168 | 52 | 3.5446 | 15 | 0.27123 | 13.0667 | 0.17607 | 13.0685 | 0.0018343
D525-54 | 14 | 0 | 168 | 53 | 3.5586 | 15 | 0.2714 | 13.1333 | 0.17443 | 13.1121 | -0.021257
D525-54 | 14 | 0 | 168 | 54 | 3.5726 | 15 | 0.27157 | 13.2 | 0.1728 | 13.1556 | -0.044402
D525-54 | 14 | 6 | 174 | 12 | 2.9301 | 15 | 0.25613 | 11.4 | 0.2347 | 11.4401 | 0.040072
D525-54 | 14 | 6 | 174 | 13 | 2.9469 | 15 | 0.25637 | 11.4667 | 0.23317 | 11.495 | 0.028372
D525-54 | 14 | 6 | 174 | 14 | 2.9638 | 15 | 0.25661 | 11.5333 | 0.23163 | 11.5499 | 0.01657
D525-54 | 14 | 6 | 174 | 15 | 2.9806 | 15 | 0.25684 | 11.6 | 0.2301 | 11.6047 | 0.0046643
D525-54 | 14 | 6 | 174 | 16 | 2.9971 | 15 | 0.25708 | 11.6667 | 0.22857 | 11.6584 | -0.0083134
D525-54 | 14 | 6 | 174 | 17 | 3.0137 | 15 | 0.25732 | 11.7333 | 0.22703 | 11.7119 | -0.021389
D525-54 | 14 | 6 | 174 | 18 | 3.0302 | 15 | 0.25755 | 11.8 | 0.2255 | 11.7654 | -0.034563
D525-54 | 14 | 6 | 174 | 19 | 3.0465 | 15 | 0.25778 | 11.8333 | 0.22397 | 11.8181 | -0.015239
D525-54 | 14 | 6 | 174 | 20 | 3.0628 | 15 | 0.25801 | 11.8667 | 0.22243 | 11.8707 | 0.0039917
D525-54 | 14 | 6 | 174 | 21 | 3.0791 | 15 | 0.25825 | 11.9 | 0.2209 | 11.9231 | 0.023128
D525-54 | 14 | 6 | 174 | 22 | 3.0951 | 15 | 0.25847 | 11.9667 | 0.21937 | 11.9746 | 0.0079742
D525-54 | 14 | 6 | 174 | 23 | 3.1112 | 15 | 0.2587 | 12.0333 | 0.21783 | 12.0261 | -0.0072699
D525-54 | 14 | 6 | 174 | 24 | 3.1272 | 15 | 0.25893 | 12.1 | 0.2163 | 12.0774 | -0.022605
D525-54 | 14 | 6 | 174 | 25 | 3.143 | 15 | 0.25915 | 12.1333 | 0.21477 | 12.1277 | -0.0055848
D525-54 | 14 | 6 | 174 | 26 | 3.1587 | 15 | 0.25938 | 12.1667 | 0.21323 | 12.178 | 0.011348
D525-54 | 14 | 6 | 174 | 27 | 3.1745 | 15 | 0.2596 | 12.2 | 0.2117 | 12.2282 | 0.028193
D525-54 | 14 | 6 | 174 | 28 | 3.1901 | 15 | 0.25983 | 12.2667 | 0.21017 | 12.2777 | 0.01099
D525-54 | 14 | 6 | 174 | 29 | 3.2056 | 15 | 0.26005 | 12.3333 | 0.20863 | 12.327 | -0.0062975
D525-54 | 14 | 6 | 174 | 30 | 3.2212 | 15 | 0.26027 | 12.4 | 0.2071 | 12.3763 | -0.023669
D525-54 | 14 | 6 | 174 | 31 | 3.2365 | 15 | 0.26049 | 12.4333 | 0.20557 | 12.4248 | -0.008576
D525-54 | 14 | 6 | 174 | 32 | 3.2519 | 15 | 0.26071 | 12.4667 | 0.20403 | 12.4731 | 0.0064357
D525-54 | 14 | 6 | 174 | 33 | 3.2672 | 15 | 0.26093 | 12.5 | 0.2025 | 12.5214 | 0.021366
D525-54 | 14 | 6 | 174 | 34 | 3.2823 | 15 | 0.26115 | 12.5667 | 0.20097 | 12.5688 | 0.0021004
D525-54 | 14 | 6 | 174 | 35 | 3.2974 | 15 | 0.26136 | 12.6333 | 0.19943 | 12.6161 | -0.017244
D525-54 | 14 | 6 | 174 | 36 | 3.3125 | 15 | 0.26158 | 12.7 | 0.1979 | 12.6633 | -0.036667
D525-54 | 14 | 6 | 174 | 37 | 3.3274 | 15 | 0.2618 | 12.7333 | 0.19637 | 12.71 | -0.023376
D525-54 | 14 | 6 | 174 | 38 | 3.3424 | 15 | 0.26201 | 12.7667 | 0.19483 | 12.7565 | -0.010162
D525-54 | 14 | 6 | 174 | 39 | 3.3573 | 15 | 0.26223 | 12.8 | 0.1933 | 12.803 | 0.0029757
D525-54 | 14 | 6 | 174 | 40 | 3.372 | 15 | 0.26244 | 12.8333 | 0.19177 | 12.8486 | 0.015249
D525-54 | 14 | 6 | 174 | 41 | 3.3867 | 15 | 0.26265 | 12.8667 | 0.19023 | 12.8941 | 0.027449
D525-54 | 14 | 6 | 174 | 42 | 3.4014 | 15 | 0.26287 | 12.9 | 0.1887 | 12.9396 | 0.039574
D525-54 | 14 | 6 | 174 | 43 | 3.4159 | 15 | 0.26308 | 12.9667 | 0.18717 | 12.9844 | 0.017723
D525-54 | 14 | 6 | 174 | 44 | 3.4305 | 15 | 0.26329 | 13.0333 | 0.18563 | 13.0291 | -0.0041996
D525-54 | 14 | 6 | 174 | 45 | 3.445 | 15 | 0.2635 | 13.1 | 0.1841 | 13.0738 | -0.026195
D525-54 | 14 | 6 | 174 | 46 | 3.4594 | 15 | 0.26372 | 13.1333 | 0.18257 | 13.1178 | -0.01551
D525-54 | 14 | 6 | 174 | 47 | 3.4737 | 15 | 0.26393 | 13.1667 | 0.18103 | 13.1618 | -0.0048966
D525-54 | 14 | 6 | 174 | 48 | 3.4881 | 15 | 0.26414 | 13.2 | 0.1795 | 13.2056 | 0.0056471
D525-54 | 14 | 6 | 174 | 49 | 3.5023 | 15 | 0.26435 | 13.2333 | 0.17797 | 13.2488 | 0.015448
D525-54 | 14 | 6 | 174 | 50 | 3.5164 | 15 | 0.26456 | 13.2667 | 0.17643 | 13.2918 | 0.02518
D525-54 | 14 | 6 | 174 | 51 | 3.5306 | 15 | 0.26476 | 13.3 | 0.1749 | 13.3348 | 0.034844
D525-54 | 14 | 6 | 174 | 52 | 3.5446 | 15 | 0.26497 | 13.3667 | 0.17337 | 13.3772 | 0.010512
D525-54 | 14 | 6 | 174 | 53 | 3.5586 | 15 | 0.26518 | 13.4333 | 0.17183 | 13.4194 | -0.013887
D525-54 | 14 | 6 | 174 | 54 | 3.5726 | 15 | 0.26539 | 13.5 | 0.1703 | 13.4616 | -0.038353
D525-54 | 15 | 0 | 180 | 12 | 2.9301 | 15 | 0.24861 | 11.8 | 0.2279 | 11.7861 | -0.013928
D525-54 | 15 | 0 | 180 | 13 | 2.9469 | 15 | 0.24887 | 11.8667 | 0.22647 | 11.841 | -0.025649
D525-54 | 15 | 0 | 180 | 14 | 2.9638 | 15 | 0.24914 | 11.9333 | 0.22503 | 11.8958 | -0.037488
D525-54 | 15 | 0 | 180 | 15 | 2.9806 | 15 | 0.24941 | 12 | 0.2236 | 11.9506 | -0.049444
D525-54 | 15 | 0 | 180 | 16 | 2.9971 | 15 | 0.24969 | 12.0333 | 0.22217 | 12.0032 | -0.030124
D525-54 | 15 | 0 | 180 | 17 | 3.0137 | 15 | 0.24998 | 12.0667 | 0.22073 | 12.0557 | -0.010923
D525-54 | 15 | 0 | 180 | 18 | 3.0302 | 15 | 0.25026 | 12.1 | 0.2193 | 12.1082 | 0.0081591
D525-54 | 15 | 0 | 180 | 19 | 3.0465 | 15 | 0.25053 | 12.1667 | 0.21787 | 12.1602 | -0.0064463
D525-54 | 15 | 0 | 180 | 20 | 3.0628 | 15 | 0.2508 | 12.2333 | 0.21643 | 12.2122 | -0.021163
D525-54 | 15 | 0 | 180 | 21 | 3.0791 | 15 | 0.25107 | 12.3 | 0.215 | 12.264 | -0.035992
D525-54 | 15 | 0 | 180 | 22 | 3.0951 | 15 | 0.25133 | 12.3333 | 0.21357 | 12.3149 | -0.018479
D525-54 | 15 | 0 | 180 | 23 | 3.1112 | 15 | 0.2516 | 12.3667 | 0.21213 | 12.3656 | -0.0010738
D525-54 | 15 | 0 | 180 | 24 | 3.1272 | 15 | 0.25186 | 12.4 | 0.2107 | 12.4162 | 0.016225
D525-54 | 15 | 0 | 180 | 25 | 3.143 | 15 | 0.25213 | 12.4667 | 0.20927 | 12.4659 | -0.00079317
D525-54 | 15 | 0 | 180 | 26 | 3.1587 | 15 | 0.25239 | 12.5333 | 0.20783 | 12.5154 | -0.017914
D525-54 | 15 | 0 | 180 | 27 | 3.1745 | 15 | 0.25265 | 12.6 | 0.2064 | 12.5649 | -0.035137
D525-54 | 15 | 0 | 180 | 28 | 3.1901 | 15 | 0.25291 | 12.6333 | 0.20497 | 12.6135 | -0.019787
D525-54 | 15 | 0 | 180 | 29 | 3.2056 | 15 | 0.25317 | 12.6667 | 0.20353 | 12.6621 | -0.0045372
D525-54 | 15 | 0 | 180 | 30 | 3.2212 | 15 | 0.25343 | 12.7 | 0.2021 | 12.7106 | 0.010614
D525-54 | 15 | 0 | 180 | 31 | 3.2365 | 15 | 0.25368 | 12.7667 | 0.20067 | 12.7582 | -0.0084365
D525-54 | 15 | 0 | 180 | 32 | 3.2519 | 15 | 0.25394 | 12.8333 | 0.19923 | 12.8058 | -0.027583
D525-54 | 15 | 0 | 180 | 33 | 3.2672 | 15 | 0.25419 | 12.9 | 0.1978 | 12.8532 | -0.046825
D525-54 | 15 | 0 | 180 | 34 | 3.2823 | 15 | 0.25445 | 12.9333 | 0.19637 | 12.8997 | -0.033645
D525-54 | 15 | 0 | 180 | 35 | 3.2974 | 15 | 0.2547 | 12.9667 | 0.19493 | 12.9461 | -0.020557
D525-54 | 15 | 0 | 180 | 36 | 3.3125 | 15 | 0.25496 | 13 | 0.1935 | 12.9924 | -0.0075621
D525-54 | 15 | 0 | 180 | 37 | 3.3274 | 15 | 0.25521 | 13.0333 | 0.19207 | 13.0382 | 0.0048239
D525-54 | 15 | 0 | 180 | 38 | 3.3424 | 15 | 0.25546 | 13.0667 | 0.19063 | 13.0838 | 0.01712
D525-54 | 15 | 0 | 180 | 39 | 3.3573 | 15 | 0.25571 | 13.1 | 0.1892 | 13.1293 | 0.029326
D525-54 | 15 | 0 | 180 | 40 | 3.372 | 15 | 0.25596 | 13.1667 | 0.18777 | 13.174 | 0.0072839
D525-54 | 15 | 0 | 180 | 41 | 3.3867 | 15 | 0.25621 | 13.2333 | 0.18633 | 13.2185 | -0.014845
D525-54 | 15 | 0 | 180 | 42 | 3.4014 | 15 | 0.25646 | 13.3 | 0.1849 | 13.2629 | -0.037061
D525-54 | 15 | 0 | 180 | 43 | 3.4159 | 15 | 0.25671 | 13.3333 | 0.18347 | 13.3067 | -0.026611
D525-54 | 15 | 0 | 180 | 44 | 3.4305 | 15 | 0.25696 | 13.3667 | 0.18203 | 13.3504 | -0.016244
D525-54 | 15 | 0 | 180 | 45 | 3.445 | 15 | 0.2572 | 13.4 | 0.1806 | 13.394 | -0.0059626
D525-54 | 15 | 0 | 180 | 46 | 3.4594 | 15 | 0.25745 | 13.4333 | 0.17917 | 13.437 | 0.0036747
D525-54 | 15 | 0 | 180 | 47 | 3.4737 | 15 | 0.2577 | 13.4667 | 0.17773 | 13.4799 | 0.01323
D525-54 | 15 | 0 | 180 | 48 | 3.4881 | 15 | 0.25794 | 13.5 | 0.1763 | 13.5227 | 0.022703
D525-54 | 15 | 0 | 180 | 49 | 3.5023 | 15 | 0.25819 | 13.5667 | 0.17487 | 13.5647 | -0.0019617
D525-54 | 15 | 0 | 180 | 50 | 3.5164 | 15 | 0.25844 | 13.6333 | 0.17343 | 13.6066 | -0.026706
D525-54 | 15 | 0 | 180 | 51 | 3.5306 | 15 | 0.25868 | 13.7 | 0.172 | 13.6485 | -0.051529
D525-54 | 15 | 0 | 180 | 52 | 3.5446 | 15 | 0.25893 | 13.7333 | 0.17057 | 13.6896 | -0.04369
D525-54 | 15 | 0 | 180 | 53 | 3.5586 | 15 | 0.25917 | 13.7667 | 0.16913 | 13.7307 | -0.035928
D525-54 | 15 | 0 | 180 | 54 | 3.5726 | 15 | 0.25942 | 13.8 | 0.1677 | 13.7718 | -0.028244
D525-54 | 15 | 6 | 186 | 12 | 2.9301 | 15 | 0.24151 | 12.1 | 0.2215 | 12.1324 | 0.032417
D525-54 | 15 | 6 | 186 | 13 | 2.9469 | 15 | 0.24182 | 12.1667 | 0.22017 | 12.1864 | 0.019775
D525-54 | 15 | 6 | 186 | 14 | 2.9638 | 15 | 0.24213 | 12.2333 | 0.21883 | 12.2403 | 0.0069935
D525-54 | 15 | 6 | 186 | 15 | 2.9806 | 15 | 0.24244 | 12.3 | 0.2175 | 12.2941 | -0.0059255
D525-54 | 15 | 6 | 186 | 16 | 2.9971 | 15 | 0.24275 | 12.3667 | 0.21617 | 12.3467 | -0.019981
D525-54 | 15 | 6 | 186 | 17 | 3.0137 | 15 | 0.24305 | 12.4333 | 0.21483 | 12.3992 | -0.034168
D525-54 | 15 | 6 | 186 | 18 | 3.0302 | 15 | 0.24336 | 12.5 | 0.2135 | 12.4515 | -0.048488
D525-54 | 15 | 6 | 186 | 19 | 3.0465 | 15 | 0.24366 | 12.5333 | 0.21213 | 12.503 | -0.030307
D525-54 | 15 | 6 | 186 | 20 | 3.0628 | 15 | 0.24396 | 12.5667 | 0.21077 | 12.5544 | -0.012252
D525-54 | 15 | 6 | 186 | 21 | 3.0791 | 15 | 0.24426 | 12.6 | 0.2094 | 12.6057 | 0.005675
D525-54 | 15 | 6 | 186 | 22 | 3.0951 | 15 | 0.24456 | 12.6667 | 0.20807 | 12.6559 | -0.010758
D525-54 | 15 | 6 | 186 | 23 | 3.1112 | 15 | 0.24486 | 12.7333 | 0.20673 | 12.706 | -0.027312
D525-54 | 15 | 6 | 186 | 24 | 3.1272 | 15 | 0.24516 | 12.8 | 0.2054 | 12.756 | -0.043988
D525-54 | 15 | 6 | 186 | 25 | 3.143 | 15 | 0.24545 | 12.8333 | 0.20407 | 12.805 | -0.028348
D525-54 | 15 | 6 | 186 | 26 | 3.1587 | 15 | 0.24574 | 12.8667 | 0.20273 | 12.8538 | -0.012824
D525-54 | 15 | 6 | 186 | 27 | 3.1745 | 15 | 0.24604 | 12.9 | 0.2014 | 12.9026 | 0.0025834
D525-54 | 15 | 6 | 186 | 28 | 3.1901 | 15 | 0.24633 | 12.9333 | 0.20003 | 12.9506 | 0.017238
D525-54 | 15 | 6 | 186 | 29 | 3.2056 | 15 | 0.24662 | 12.9667 | 0.19867 | 12.9984 | 0.031779
D525-54 | 15 | 6 | 186 | 30 | 3.2212 | 15 | 0.24691 | 13 | 0.1973 | 13.0462 | 0.046208
D525-54 | 15 | 6 | 186 | 31 | 3.2365 | 15 | 0.24719 | 13.0667 | 0.19597 | 13.0931 | 0.026406
D525-54 | 15 | 6 | 186 | 32 | 3.2519 | 15 | 0.24748 | 13.1333 | 0.19463 | 13.1398 | 0.0064952
D525-54 | 15 | 6 | 186 | 33 | 3.2672 | 15 | 0.24777 | 13.2 | 0.1933 | 13.1865 | -0.013524
D525-54 | 15 | 6 | 186 | 34 | 3.2823 | 15 | 0.24805 | 13.2333 | 0.19197 | 13.2322 | -0.0011339
D525-54 | 15 | 6 | 186 | 35 | 3.2974 | 15 | 0.24834 | 13.2667 | 0.19063 | 13.2778 | 0.011151
D525-54 | 15 | 6 | 186 | 36 | 3.3125 | 15 | 0.24862 | 13.3 | 0.1893 | 13.3233 | 0.023332
D525-54 | 15 | 6 | 186 | 37 | 3.3274 | 15 | 0.24891 | 13.3667 | 0.18797 | 13.3682 | 0.0015302
D525-54 | 15 | 6 | 186 | 38 | 3.3424 | 15 | 0.24919 | 13.4333 | 0.18663 | 13.413 | -0.020373
D525-54 | 15 | 6 | 186 | 39 | 3.3573 | 15 | 0.24947 | 13.5 | 0.1853 | 13.4576 | -0.042378
D525-54 | 15 | 6 | 186 | 40 | 3.372 | 15 | 0.24975 | 13.5333 | 0.18393 | 13.5014 | -0.031958
D525-54 | 15 | 6 | 186 | 41 | 3.3867 | 15 | 0.25003 | 13.5667 | 0.18257 | 13.545 | -0.021637
D525-54 | 15 | 6 | 186 | 42 | 3.4014 | 15 | 0.25031 | 13.6 | 0.1812 | 13.5886 | -0.011413
D525-54 | 15 | 6 | 186 | 43 | 3.4159 | 15 | 0.25059 | 13.6333 | 0.17987 | 13.6315 | -0.0018793
D525-54 | 15 | 6 | 186 | 44 | 3.4305 | 15 | 0.25087 | 13.6667 | 0.17853 | 13.6742 | 0.007559
D525-54 | 15 | 6 | 186 | 45 | 3.445 | 15 | 0.25115 | 13.7 | 0.1772 | 13.7169 | 0.016902
D525-54 | 15 | 6 | 186 | 46 | 3.4594 | 15 | 0.25143 | 13.7333 | 0.17587 | 13.7589 | 0.025561
D525-54 | 15 | 6 | 186 | 47 | 3.4737 | 15 | 0.25171 | 13.7667 | 0.17453 | 13.8008 | 0.034127
D525-54 | 15 | 6 | 186 | 48 | 3.4881 | 15 | 0.25198 | 13.8 | 0.1732 | 13.8426 | 0.0426
D525-54 | 15 | 6 | 186 | 49 | 3.5023 | 15 | 0.25226 | 13.8667 | 0.17187 | 13.8836 | 0.016948
D525-54 | 15 | 6 | 186 | 50 | 3.5164 | 15 | 0.25254 | 13.9333 | 0.17053 | 13.9245 | -0.0087948
D525-54 | 15 | 6 | 186 | 51 | 3.5306 | 15 | 0.25281 | 14 | 0.1692 | 13.9654 | -0.034627
D525-54 | 15 | 6 | 186 | 52 | 3.5446 | 15 | 0.25309 | 14.0333 | 0.16783 | 14.0055 | -0.027836
D525-54 | 15 | 6 | 186 | 53 | 3.5586 | 15 | 0.25336 | 14.0667 | 0.16647 | 14.0455 | -0.021132
D525-54 | 15 | 6 | 186 | 54 | 3.5726 | 15 | 0.25364 | 14.1 | 0.1651 | 14.0855 | -0.014516
D525-54 | 16 | 0 | 192 | 12 | 2.9301 | 15 | 0.2348 | 12.5 | 0.2154 | 12.4791 | -0.020922
D525-54 | 16 | 0 | 192 | 13 | 2.9469 | 15 | 0.23514 | 12.5333 | 0.21417 | 12.5327 | -0.00064
D525-54 | 16 | 0 | 192 | 14 | 2.9638 | 15 | 0.23548 | 12.5667 | 0.21293 | 12.5862 | 0.019488
D525-54 | 16 | 0 | 192 | 15 | 2.9806 | 15 | 0.23582 | 12.6 | 0.2117 | 12.6395 | 0.039462
D525-54 | 16 | 0 | 192 | 16 | 2.9971 | 15 | 0.23615 | 12.6667 | 0.21043 | 12.6916 | 0.024948
D525-54 | 16 | 0 | 192 | 17 | 3.0137 | 15 | 0.23648 | 12.7333 | 0.20917 | 12.7436 | 0.010287
D525-54 | 16 | 0 | 192 | 18 | 3.0302 | 15 | 0.23682 | 12.8 | 0.2079 | 12.7955 | -0.0045199
D525-54 | 16 | 0 | 192 | 19 | 3.0465 | 15 | 0.23715 | 12.8667 | 0.20663 | 12.8465 | -0.020204
D525-54 | 16 | 0 | 192 | 20 | 3.0628 | 15 | 0.23748 | 12.9333 | 0.20537 | 12.8973 | -0.03603
D525-54 | 16 | 0 | 192 | 21 | 3.0791 | 15 | 0.2378 | 13 | 0.2041 | 12.948 | -0.051996
D525-54 | 16 | 0 | 192 | 22 | 3.0951 | 15 | 0.23813 | 13.0333 | 0.20283 | 12.9977 | -0.035653
D525-54 | 16 | 0 | 192 | 23 | 3.1112 | 15 | 0.23845 | 13.0667 | 0.20157 | 13.0472 | -0.019444
D525-54 | 16 | 0 | 192 | 24 | 3.1272 | 15 | 0.23878 | 13.1 | 0.2003 | 13.0966 | -0.0033709
D525-54 | 16 | 0 | 192 | 25 | 3.143 | 15 | 0.2391 | 13.1333 | 0.19903 | 13.145 | 0.011673
D525-54 | 16 | 0 | 192 | 26 | 3.1587 | 15 | 0.23942 | 13.1667 | 0.19777 | 13.1933 | 0.026588
D525-54 | 16 | 0 | 192 | 27 | 3.1745 | 15 | 0.23974 | 13.2 | 0.1965 | 13.2414 | 0.041373
D525-54 | 16 | 0 | 192 | 28 | 3.1901 | 15 | 0.24006 | 13.2667 | 0.19527 | 13.2887 | 0.022048
D525-54 | 16 | 0 | 192 | 29 | 3.2056 | 15 | 0.24038 | 13.3333 | 0.19403 | 13.3359 | 0.0025978
D525-54 | 16 | 0 | 192 | 30 | 3.2212 | 15 | 0.24069 | 13.4 | 0.1928 | 13.383 | -0.016977
D525-54 | 16 | 0 | 192 | 31 | 3.2365 | 15 | 0.24101 | 13.4333 | 0.19153 | 13.4292 | -0.0041431
D525-54 | 16 | 0 | 192 | 32 | 3.2519 | 15 | 0.24132 | 13.4667 | 0.19027 | 13.4752 | 0.0085704
D525-54 | 16 | 0 | 192 | 33 | 3.2672 | 15 | 0.24164 | 13.5 | 0.189 | 13.5212 | 0.021164
D525-54 | 16 | 0 | 192 | 34 | 3.2823 | 15 | 0.24195 | 13.5667 | 0.18773 | 13.5662 | -0.0005098
D525-54 | 16 | 0 | 192 | 35 | 3.2974 | 15 | 0.24226 | 13.6333 | 0.18647 | 13.611 | -0.022299
D525-54 | 16 | 0 | 192 | 36 | 3.3125 | 15 | 0.24257 | 13.7 | 0.1852 | 13.6558 | -0.044204
D525-54 | 16 | 0 | 192 | 37 | 3.3274 | 15 | 0.24288 | 13.7333 | 0.18393 | 13.6999 | -0.033427
D525-54 | 16 | 0 | 192 | 38 | 3.3424 | 15 | 0.24319 | 13.7667 | 0.18267 | 13.7439 | -0.022761
D525-54 | 16 | 0 | 192 | 39 | 3.3573 | 15 | 0.2435 | 13.8 | 0.1814 | 13.7878 | -0.012207
D525-54 | 16 | 0 | 192 | 40 | 3.372 | 15 | 0.2438 | 13.8333 | 0.18013 | 13.8307 | -0.002608
D525-54 | 16 | 0 | 192 | 41 | 3.3867 | 15 | 0.24411 | 13.8667 | 0.17887 | 13.8735 | 0.0068832
D525-54 | 16 | 0 | 192 | 42 | 3.4014 | 15 | 0.24442 | 13.9 | 0.1776 | 13.9163 | 0.016267
D525-54 | 16 | 0 | 192 | 43 | 3.4159 | 15 | 0.24472 | 13.9333 | 0.17637 | 13.9583 | 0.024957
D525-54 | 16 | 0 | 192 | 44 | 3.4305 | 15 | 0.24503 | 13.9667 | 0.17513 | 14.0002 | 0.033543
D525-54 | 16 | 0 | 192 | 45 | 3.445 | 15 | 0.24533 | 14 | 0.1739 | 14.042 | 0.042024
D525-54 | 16 | 0 | 192 | 46 | 3.4594 | 15 | 0.24564 | 14.0667 | 0.17263 | 14.0832 | 0.016485
D525-54 | 16 | 0 | 192 | 47 | 3.4737 | 15 | 0.24594 | 14.1333 | 0.17137 | 14.1242 | -0.0091552
D525-54 | 16 | 0 | 192 | 48 | 3.4881 | 15 | 0.24625 | 14.2 | 0.1701 | 14.1651 | -0.034897
D525-54 | 16 | 0 | 192 | 49 | 3.5023 | 15 | 0.24655 | 14.2333 | 0.16883 | 14.2052 | -0.02816
D525-54 | 16 | 0 | 192 | 50 | 3.5164 | 15 | 0.24685 | 14.2667 | 0.16757 | 14.2451 | -0.02152
D525-54 | 16 | 0 | 192 | 51 | 3.5306 | 15 | 0.24715 | 14.3 | 0.1663 | 14.285 | -0.014979
D525-54 | 16 | 0 | 192 | 52 | 3.5446 | 15 | 0.24746 | 14.3333 | 0.16503 | 14.3242 | -0.0091321
D525-54 | 16 | 0 | 192 | 53 | 3.5586 | 15 | 0.24776 | 14.3667 | 0.16377 | 14.3633 | -0.0033801
D525-54 | 16 | 0 | 192 | 54 | 3.5726 | 15 | 0.24806 | 14.4 | 0.1625 | 14.4023 | 0.0022769
D525-54 | 16 | 6 | 198 | 18 | 3.0302 | 15 | 0.23061 | 13.1 | 0.2026 | 13.1399 | 0.039876
D525-54 | 16 | 6 | 198 | 19 | 3.0465 | 15 | 0.23096 | 13.1667 | 0.2014 | 13.1904 | 0.02372
D525-54 | 16 | 6 | 198 | 20 | 3.0628 | 15 | 0.23132 | 13.2333 | 0.2002 | 13.2407 | 0.0074091
D525-54 | 16 | 6 | 198 | 21 | 3.0791 | 15 | 0.23167 | 13.3 | 0.199 | 13.2909 | -0.0090547
D525-54 | 16 | 6 | 198 | 22 | 3.0951 | 15 | 0.23202 | 13.3333 | 0.19783 | 13.3401 | 0.0067811
D525-54 | 16 | 6 | 198 | 23 | 3.1112 | 15 | 0.23237 | 13.3667 | 0.19667 | 13.3891 | 0.02247
D525-54 | 16 | 6 | 198 | 24 | 3.1272 | 15 | 0.23271 | 13.4 | 0.1955 | 13.438 | 0.038012
D525-54 | 16 | 6 | 198 | 25 | 3.143 | 15 | 0.23306 | 13.4667 | 0.1943 | 13.4858 | 0.019142
D525-54 | 16 | 6 | 198 | 26 | 3.1587 | 15 | 0.2334 | 13.5333 | 0.1931 | 13.5335 | 0.00013187
D525-54 | 16 | 6 | 198 | 27 | 3.1745 | 15 | 0.23375 | 13.6 | 0.1919 | 13.581 | -0.019019
D525-54 | 16 | 6 | 198 | 28 | 3.1901 | 15 | 0.23409 | 13.6333 | 0.19073 | 13.6277 | -0.0055977
D525-54 | 16 | 6 | 198 | 29 | 3.2056 | 15 | 0.23443 | 13.6667 | 0.18957 | 13.6744 | 0.0076878
D525-54 | 16 | 6 | 198 | 30 | 3.2212 | 15 | 0.23477 | 13.7 | 0.1884 | 13.7208 | 0.020838
D525-54 | 16 | 6 | 198 | 31 | 3.2365 | 15 | 0.2351 | 13.7667 | 0.1872 | 13.7664 | -0.00029628
D525-54 | 16 | 6 | 198 | 32 | 3.2519 | 15 | 0.23544 | 13.8333 | 0.186 | 13.8118 | -0.021561
D525-54 | 16 | 6 | 198 | 33 | 3.2672 | 15 | 0.23578 | 13.9 | 0.1848 | 13.857 | -0.042956
D525-54 | 16 | 6 | 198 | 34 | 3.2823 | 15 | 0.23611 | 13.9333 | 0.18363 | 13.9014 | -0.031958
D525-54 | 16 | 6 | 198 | 35 | 3.2974 | 15 | 0.23645 | 13.9667 | 0.18247 | 13.9456 | -0.021086
D525-54 | 16 | 6 | 198 | 36 | 3.3125 | 15 | 0.23678 | 14 | 0.1813 | 13.9897 | -0.010339
D525-54 | 16 | 6 | 198 | 37 | 3.3274 | 15 | 0.23711 | 14.0333 | 0.1801 | 14.0331 | -0.00028032
D525-54 | 16 | 6 | 198 | 38 | 3.3424 | 15 | 0.23745 | 14.0667 | 0.1789 | 14.0763 | 0.0096567
D525-54 | 16 | 6 | 198 | 39 | 3.3573 | 15 | 0.23778 | 14.1 | 0.1777 | 14.1195 | 0.019473
D525-54 | 16 | 6 | 198 | 40 | 3.372 | 15 | 0.23811 | 14.1667 | 0.1765 | 14.1617 | -0.0050059
D525-54 | 16 | 6 | 198 | 41 | 3.3867 | 15 | 0.23844 | 14.2333 | 0.1753 | 14.2037 | -0.029601
D525-54 | 16 | 6 | 198 | 42 | 3.4014 | 15 | 0.23877 | 14.3 | 0.1741 | 14.2457 | -0.054313
D525-54 | 16 | 6 | 198 | 43 | 3.4159 | 15 | 0.23909 | 14.3333 | 0.17293 | 14.2869 | -0.046384
D525-54 | 16 | 6 | 198 | 44 | 3.4305 | 15 | 0.23942 | 14.3667 | 0.17177 | 14.3281 | -0.038569
D525-54 | 16 | 6 | 198 | 45 | 3.445 | 15 | 0.23975 | 14.4 | 0.1706 | 14.3691 | -0.030865
D525-54 | 16 | 6 | 198 | 46 | 3.4594 | 15 | 0.24008 | 14.4333 | 0.1694 | 14.4095 | -0.023869
D525-54 | 16 | 6 | 198 | 47 | 3.4737 | 15 | 0.2404 | 14.4667 | 0.1682 | 14.4497 | -0.016981
D525-54 | 16 | 6 | 198 | 48 | 3.4881 | 15 | 0.24073 | 14.5 | 0.167 | 14.4898 | -0.010202
D525-54 | 16 | 6 | 198 | 49 | 3.5023 | 15 | 0.24105 | 14.5333 | 0.16583 | 14.5291 | -0.0042816
D525-54 | 16 | 6 | 198 | 50 | 3.5164 | 15 | 0.24138 | 14.5667 | 0.16467 | 14.5682 | 0.0015336
D525-54 | 16 | 6 | 198 | 51 | 3.5306 | 15 | 0.2417 | 14.6 | 0.1635 | 14.6072 | 0.0072436
D525-54 | 16 | 6 | 198 | 52 | 3.5446 | 15 | 0.24203 | 14.6333 | 0.1623 | 14.6456 | 0.012221
D525-54 | 16 | 6 | 198 | 53 | 3.5586 | 15 | 0.24235 | 14.6667 | 0.1611 | 14.6838 | 0.017096
D525-54 | 16 | 6 | 198 | 54 | 3.5726 | 15 | 0.24267 | 14.7 | 0.1599 | 14.7219 | 0.021869
D525-54 | 17 | 0 | 204 | 24 | 3.1272 | 15 | 0.22694 | 13.8 | 0.1908 | 13.78 | -0.019964
D525-54 | 17 | 0 | 204 | 25 | 3.143 | 15 | 0.2273 | 13.8333 | 0.1897 | 13.8273 | -0.0060001
D525-54 | 17 | 0 | 204 | 26 | 3.1587 | 15 | 0.22767 | 13.8667 | 0.1886 | 13.8745 | 0.0078126
D525-54 | 17 | 0 | 204 | 27 | 3.1745 | 15 | 0.22803 | 13.9 | 0.1875 | 13.9215 | 0.021475
D525-54 | 17 | 0 | 204 | 28 | 3.1901 | 15 | 0.22839 | 13.9667 | 0.18637 | 13.9677 | 0.0010026
D525-54 | 17 | 0 | 204 | 29 | 3.2056 | 15 | 0.22875 | 14.0333 | 0.18523 | 14.0137 | -0.019615
D525-54 | 17 | 0 | 204 | 30 | 3.2212 | 15 | 0.22911 | 14.1 | 0.1841 | 14.0596 | -0.040378
D525-54 | 17 | 0 | 204 | 31 | 3.2365 | 15 | 0.22947 | 14.1333 | 0.183 | 14.1046 | -0.028763
D525-54 | 17 | 0 | 204 | 32 | 3.2519 | 15 | 0.22982 | 14.1667 | 0.1819 | 14.1494 | -0.017289
D525-54 | 17 | 0 | 204 | 33 | 3.2672 | 15 | 0.23018 | 14.2 | 0.1808 | 14.194 | -0.0059527
D525-54 | 17 | 0 | 204 | 34 | 3.2823 | 15 | 0.23053 | 14.2333 | 0.17967 | 14.2378 | 0.004418
D525-54 | 17 | 0 | 204 | 35 | 3.2974 | 15 | 0.23089 | 14.2667 | 0.17853 | 14.2813 | 0.014655
D525-54 | 17 | 0 | 204 | 36 | 3.3125 | 15 | 0.23124 | 14.3 | 0.1774 | 14.3248 | 0.024758
D525-54 | 17 | 0 | 204 | 37 | 3.3274 | 15 | 0.23159 | 14.3667 | 0.1763 | 14.3675 | 0.00084089
D525-54 | 17 | 0 | 204 | 38 | 3.3424 | 15 | 0.23195 | 14.4333 | 0.1752 | 14.4101 | -0.023206
D525-54 | 17 | 0 | 204 | 39 | 3.3573 | 15 | 0.2323 | 14.5 | 0.1741 | 14.4526 | -0.047381
D525-54 | 17 | 0 | 204 | 40 | 3.372 | 15 | 0.23265 | 14.5333 | 0.173 | 14.4941 | -0.039209
D525-54 | 17 | 0 | 204 | 41 | 3.3867 | 15 | 0.233 | 14.5667 | 0.1719 | 14.5355 | -0.031162
D525-54 | 17 | 0 | 204 | 42 | 3.4014 | 15 | 0.23334 | 14.6 | 0.1708 | 14.5768 | -0.023238
D525-54 | 17 | 0 | 204 | 43 | 3.4159 | 15 | 0.23369 | 14.6333 | 0.16967 | 14.6173 | -0.016004
D525-54 | 17 | 0 | 204 | 44 | 3.4305 | 15 | 0.23404 | 14.6667 | 0.16853 | 14.6578 | -0.0088913
D525-54 | 17 | 0 | 204 | 45 | 3.445 | 15 | 0.23438 | 14.7 | 0.1674 | 14.6981 | -0.0018977
D525-54 | 17 | 0 | 204 | 46 | 3.4594 | 15 | 0.23473 | 14.7333 | 0.1663 | 14.7377 | 0.0043504
D525-54 | 17 | 0 | 204 | 47 | 3.4737 | 15 | 0.23507 | 14.7667 | 0.1652 | 14.7771 | 0.010482
D525-54 | 17 | 0 | 204 | 48 | 3.4881 | 15 | 0.23542 | 14.8 | 0.1641 | 14.8165 | 0.016498
D525-54 | 17 | 0 | 204 | 49 | 3.5023 | 15 | 0.23576 | 14.8333 | 0.16297 | 14.855 | 0.021656
D525-54 | 17 | 0 | 204 | 50 | 3.5164 | 15 | 0.23611 | 14.8667 | 0.16183 | 14.8934 | 0.026701
D525-54 | 17 | 0 | 204 | 51 | 3.5306 | 15 | 0.23645 | 14.9 | 0.1607 | 14.9316 | 0.031635
D525-54 | 17 | 0 | 204 | 52 | 3.5446 | 15 | 0.23679 | 14.9333 | 0.1596 | 14.9692 | 0.035817
D525-54 | 17 | 0 | 204 | 53 | 3.5586 | 15 | 0.23714 | 14.9667 | 0.1585 | 15.0066 | 0.039891
D525-54 | 17 | 0 | 204 | 54 | 3.5726 | 15 | 0.23748 | 15 | 0.1574 | 15.0439 | 0.043857
D525-54 | 17 | 6 | 210 | 30 | 3.2212 | 15 | 0.22371 | 14.4 | 0.1801 | 14.3992 | -0.0008082
D525-54 | 17 | 6 | 210 | 31 | 3.2365 | 15 | 0.22408 | 14.4333 | 0.17903 | 14.4436 | 0.010275
D525-54 | 17 | 6 | 210 | 32 | 3.2519 | 15 | 0.22445 | 14.4667 | 0.17797 | 14.4879 | 0.02121
D525-54 | 17 | 6 | 210 | 33 | 3.2672 | 15 | 0.22483 | 14.5 | 0.1769 | 14.532 | 0.031998
D525-54 | 17 | 6 | 210 | 34 | 3.2823 | 15 | 0.2252 | 14.5667 | 0.17587 | 14.5751 | 0.008464
D525-54 | 17 | 6 | 210 | 35 | 3.2974 | 15 | 0.22557 | 14.6333 | 0.17483 | 14.6181 | -0.015211
D525-54 | 17 | 6 | 210 | 36 | 3.3125 | 15 | 0.22594 | 14.7 | 0.1738 | 14.661 | -0.039028
D525-54 | 17 | 6 | 210 | 37 | 3.3274 | 15 | 0.22631 | 14.7333 | 0.17273 | 14.7031 | -0.030215
D525-54 | 17 | 6 | 210 | 38 | 3.3424 | 15 | 0.22668 | 14.7667 | 0.17167 | 14.7451 | -0.021539
D525-54 | 17 | 6 | 210 | 39 | 3.3573 | 15 | 0.22704 | 14.8 | 0.1706 | 14.787 | -0.012998
D525-54 | 17 | 6 | 210 | 40 | 3.372 | 15 | 0.22741 | 14.8333 | 0.16957 | 14.8279 | -0.0054459
D525-54 | 17 | 6 | 210 | 41 | 3.3867 | 15 | 0.22777 | 14.8667 | 0.16853 | 14.8686 | 0.0019754
D525-54 | 17 | 6 | 210 | 42 | 3.4014 | 15 | 0.22814 | 14.9 | 0.1675 | 14.9093 | 0.0092662
D525-54 | 17 | 6 | 210 | 43 | 3.4159 | 15 | 0.2285 | 14.9333 | 0.16643 | 14.9492 | 0.015829
D525-54 | 17 | 6 | 210 | 44 | 3.4305 | 15 | 0.22887 | 14.9667 | 0.16537 | 14.9889 | 0.022264
D525-54 | 17 | 6 | 210 | 45 | 3.445 | 15 | 0.22923 | 15 | 0.1643 | 15.0286 | 0.028574
D525-54 | 17 | 6 | 210 | 46 | 3.4594 | 15 | 0.22959 | 15.0667 | 0.16323 | 15.0675 | 0.00083007
D525-54 | 17 | 6 | 210 | 47 | 3.4737 | 15 | 0.22995 | 15.1333 | 0.16217 | 15.1063 | -0.027036
D525-54 | 17 | 6 | 210 | 48 | 3.4881 | 15 | 0.23031 | 15.2 | 0.1611 | 15.145 | -0.055024
D525-54 | 17 | 6 | 210 | 49 | 3.5023 | 15 | 0.23067 | 15.2333 | 0.16007 | 15.1828 | -0.050579
D525-54 | 17 | 6 | 210 | 50 | 3.5164 | 15 | 0.23103 | 15.2667 | 0.15903 | 15.2204 | -0.046252
D525-54 | 17 | 6 | 210 | 51 | 3.5306 | 15 | 0.23139 | 15.3 | 0.158 | 15.258 | -0.042042
D525-54 | 17 | 6 | 210 | 52 | 3.5446 | 15 | 0.23175 | 15.3333 | 0.15693 | 15.2948 | -0.038579
D525-54 | 17 | 6 | 210 | 53 | 3.5586 | 15 | 0.23211 | 15.3667 | 0.15587 | 15.3314 | -0.035231
D525-54 | 17 | 6 | 210 | 54 | 3.5726 | 15 | 0.23247 | 15.4 | 0.1548 | 15.368 | -0.031996
D525-54 | 18 | 0 | 216 | 36 | 3.3125 | 15 | 0.22086 | 15 | 0.1702 | 14.9982 | -0.0018111
D525-54 | 18 | 0 | 216 | 37 | 3.3274 | 15 | 0.22124 | 15.0333 | 0.1692 | 15.0398 | 0.0064572
D525-54 | 18 | 0 | 216 | 38 | 3.3424 | 15 | 0.22162 | 15.0667 | 0.1682 | 15.0812 | 0.014582
D525-54 | 18 | 0 | 216 | 39 | 3.3573 | 15 | 0.22201 | 15.1 | 0.1672 | 15.1226 | 0.022564
D525-54 | 18 | 0 | 216 | 40 | 3.372 | 15 | 0.22239 | 15.1333 | 0.16623 | 15.1629 | 0.029537
D525-54 | 18 | 0 | 216 | 41 | 3.3867 | 15 | 0.22276 | 15.1667 | 0.16527 | 15.203 | 0.036373
D525-54 | 18 | 0 | 216 | 42 | 3.4014 | 15 | 0.22314 | 15.2 | 0.1643 | 15.2431 | 0.043072
D525-54 | 18 | 0 | 216 | 43 | 3.4159 | 15 | 0.22352 | 15.2667 | 0.1633 | 15.2824 | 0.015693
D525-54 | 18 | 0 | 216 | 44 | 3.4305 | 15 | 0.2239 | 15.3333 | 0.1623 | 15.3215 | -0.011819
D525-54 | 18 | 0 | 216 | 45 | 3.445 | 15 | 0.22428 | 15.4 | 0.1613 | 15.3605 | -0.039462
D525-54 | 18 | 0 | 216 | 46 | 3.4594 | 15 | 0.22465 | 15.4333 | 0.1603 | 15.3988 | -0.034508
D525-54 | 18 | 0 | 216 | 47 | 3.4737 | 15 | 0.22503 | 15.4667 | 0.1593 | 15.437 | -0.029681
D525-54 | 18 | 0 | 216 | 48 | 3.4881 | 15 | 0.2254 | 15.5 | 0.1583 | 15.475 | -0.024982
D525-54 | 18 | 0 | 216 | 49 | 3.5023 | 15 | 0.22578 | 15.5333 | 0.1573 | 15.5122 | -0.02118
D525-54 | 18 | 0 | 216 | 50 | 3.5164 | 15 | 0.22615 | 15.5667 | 0.1563 | 15.5492 | -0.017502
D525-54 | 18 | 0 | 216 | 51 | 3.5306 | 15 | 0.22652 | 15.6 | 0.1553 | 15.5861 | -0.013945
D525-54 | 18 | 0 | 216 | 52 | 3.5446 | 15 | 0.2269 | 15.6333 | 0.1543 | 15.6222 | -0.011152
D525-54 | 18 | 0 | 216 | 53 | 3.5586 | 15 | 0.22727 | 15.6667 | 0.1533 | 15.6582 | -0.008478
D525-54 | 18 | 0 | 216 | 54 | 3.5726 | 15 | 0.22764 | 15.7 | 0.1523 | 15.6941 | -0.0059216
D525-54 | 18 | 6 | 222 | 42 | 3.4014 | 15 | 0.25646 | 13.3 | 0.1611 | 13.2629 | -0.037061
D525-54 | 18 | 6 | 222 | 43 | 3.4159 | 15 | 0.24414 | 14.1 | 0.16017 | 13.9915 | -0.10853
D525-54 | 18 | 6 | 222 | 44 | 3.4305 | 15 | 0.23183 | 14.9 | 0.15923 | 14.7974 | -0.1026
D525-54 | 18 | 6 | 222 | 45 | 3.445 | 15 | 0.21951 | 15.7 | 0.1583 | 15.6938 | -0.0062401
D525-54 | 18 | 6 | 222 | 46 | 3.4594 | 15 | 0.2199 | 15.7333 | 0.15737 | 15.7315 | -0.0018602
D525-54 | 18 | 6 | 222 | 47 | 3.4737 | 15 | 0.22029 | 15.7667 | 0.15643 | 15.7691 | 0.0023872
D525-54 | 18 | 6 | 222 | 48 | 3.4881 | 15 | 0.22068 | 15.8 | 0.1555 | 15.8065 | 0.0065028
D525-54 | 18 | 6 | 222 | 49 | 3.5023 | 15 | 0.22106 | 15.8333 | 0.15457 | 15.843 | 0.009702
D525-54 | 18 | 6 | 222 | 50 | 3.5164 | 15 | 0.22145 | 15.8667 | 0.15363 | 15.8794 | 0.012774
D525-54 | 18 | 6 | 222 | 51 | 3.5306 | 15 | 0.22183 | 15.9 | 0.1527 | 15.9157 | 0.01572
D525-54 | 18 | 6 | 222 | 52 | 3.5446 | 15 | 0.22221 | 15.9333 | 0.1678 | 15.9512 | 0.017909
D525-54 | 18 | 6 | 222 | 53 | 3.5586 | 15 | 0.2226 | 15.9667 | 0.1829 | 15.9866 | 0.019976
D525-54 | 18 | 6 | 222 | 54 | 3.5726 | 15 | 0.22298 | 16 | 0.198 | 16.0219 | 0.021921
D525-54 | 19 | 0 | 228 | 48 | 3.4881 | 15 | 0.21613 | 16.1 | 0.1528 | 16.1393 | 0.039271
D525-54 | 19 | 0 | 228 | 49 | 3.5023 | 15 | 0.21652 | 16.1667 | 0.1519 | 16.1753 | 0.0085904
D525-54 | 19 | 0 | 228 | 50 | 3.5164 | 15 | 0.21691 | 16.2333 | 0.151 | 16.2111 | -0.022221
D525-54 | 19 | 0 | 228 | 51 | 3.5306 | 15 | 0.21731 | 16.3 | 0.1501 | 16.2468 | -0.053164
D525-54 | 19 | 0 | 228 | 52 | 3.5446 | 15 | 0.2177 | 16.3333 | 0.1492 | 16.2818 | -0.051568
D525-54 | 19 | 0 | 228 | 53 | 3.5586 | 15 | 0.2181 | 16.3667 | 0.1483 | 16.3166 | -0.050099
D525-54 | 19 | 0 | 228 | 54 | 3.5726 | 15 | 0.21849 | 16.4 | 0.1474 | 16.3512 | -0.048754
D525-54 | 19 | 6 | 234 | 54 | 3.5726 | 15 | 0.21416 | 16.7 | 0.145 | 16.682 | -0.018002
D575-120 | 6 | 0 | 72 | 12 | 3.1636 | 15 | 0.59844 | 5.3 | 0.5449 | 5.2864 | -0.013562
D575-120 | 6 | 0 | 72 | 13 | 3.1792 | 15 | 0.59233 | 5.3667 | 0.53423 | 5.3674 | 0.00071027
D575-120 | 6 | 0 | 72 | 14 | 3.1949 | 15 | 0.58621 | 5.4333 | 0.52357 | 5.45 | 0.01667
D575-120 | 6 | 0 | 72 | 15 | 3.2105 | 15 | 0.5801 | 5.5 | 0.5129 | 5.5344 | 0.034372
D575-120 | 6 | 0 | 72 | 16 | 3.2259 | 15 | 0.574 | 5.6 | 0.5022 | 5.62 | 0.01996
D575-120 | 6 | 0 | 72 | 17 | 3.2412 | 15 | 0.5679 | 5.7 | 0.4915 | 5.7074 | 0.0073881
D575-120 | 6 | 0 | 72 | 18 | 3.2566 | 15 | 0.5618 | 5.8 | 0.4808 | 5.7967 | -0.0032855
D575-120 | 6 | 0 | 72 | 19 | 3.2718 | 15 | 0.5557 | 5.9 | 0.4701 | 5.8876 | -0.012354
D575-120 | 6 | 0 | 72 | 20 | 3.2869 | 15 | 0.5496 | 6 | 0.4594 | 5.9806 | -0.019404
D575-120 | 6 | 0 | 72 | 21 | 3.3021 | 15 | 0.5435 | 6.1 | 0.4487 | 6.0756 | -0.024368
D575-120 | 6 | 0 | 72 | 22 | 3.3171 | 15 | 0.53739 | 6.2 | 0.43803 | 6.1726 | -0.0274
D575-120 | 6 | 0 | 72 | 23 | 3.332 | 15 | 0.53127 | 6.3 | 0.42737 | 6.2718 | -0.028201
D575-120 | 6 | 0 | 72 | 24 | 3.347 | 15 | 0.52516 | 6.4 | 0.4167 | 6.3733 | -0.026692
D575-120 | 6 | 0 | 72 | 25 | 3.3618 | 15 | 0.51902 | 6.5 | 0.406 | 6.4771 | -0.02289
D575-120 | 6 | 0 | 72 | 26 | 3.3765 | 15 | 0.51289 | 6.6 | 0.3953 | 6.5834 | -0.016605
D575-120 | 6 | 0 | 72 | 27 | 3.3913 | 15 | 0.50675 | 6.7 | 0.3846 | 6.6923 | -0.0077454
D575-120 | 6 | 0 | 72 | 28 | 3.4059 | 15 | 0.50058 | 6.8 | 0.37393 | 6.8039 | 0.0038545
D575-120 | 6 | 0 | 72 | 29 | 3.4204 | 15 | 0.49441 | 6.9 | 0.36327 | 6.9182 | 0.01824
D575-120 | 6 | 0 | 72 | 30 | 3.435 | 15 | 0.48824 | 7 | 0.3526 | 7.0355 | 0.035518
D575-120 | 6 | 0 | 72 | 31 | 3.4494 | 15 | 0.48202 | 7.1333 | 0.3419 | 7.1561 | 0.022781
D575-120 | 6 | 0 | 72 | 32 | 3.4638 | 15 | 0.47581 | 7.2667 | 0.3312 | 7.2799 | 0.013196
D575-120 | 6 | 0 | 72 | 33 | 3.4782 | 15 | 0.46959 | 7.4 | 0.3205 | 7.4069 | 0.0068869
D575-120 | 6 | 0 | 72 | 34 | 3.4924 | 15 | 0.46332 | 7.5333 | 0.30983 | 7.5378 | 0.0044592
D575-120 | 6 | 0 | 72 | 35 | 3.5066 | 15 | 0.45705 | 7.6667 | 0.29917 | 7.6723 | 0.005624
D575-120 | 6 | 0 | 72 | 36 | 3.5208 | 15 | 0.45078 | 7.8 | 0.2885 | 7.8105 | 0.010531
D575-120 | 6 | 0 | 72 | 37 | 3.5348 | 15 | 0.44444 | 7.9667 | 0.2778 | 7.9535 | -0.013194
D575-120 | 6 | 0 | 72 | 38 | 3.5489 | 15 | 0.4381 | 8.1333 | 0.2671 | 8.1005 | -0.032784
D575-120 | 6 | 0 | 72 | 39 | 3.5629 | 15 | 0.43177 | 8.3 | 0.2564 | 8.2519 | -0.048057
D575-120 | 6 | 0 | 72 | 40 | 3.5768 | 15 | 0.42535 | 8.4333 | 0.24573 | 8.409 | -0.024285
D575-120 | 6 | 0 | 72 | 41 | 3.5907 | 15 | 0.41894 | 8.5667 | 0.23507 | 8.571 | 0.0042981
D575-120 | 6 | 0 | 72 | 42 | 3.6046 | 15 | 0.41252 | 8.7 | 0.2244 | 8.7379 | 0.037916
D575-120 | 6 | 0 | 72 | 43 | 3.6183 | 15 | 0.40602 | 8.9 | 0.2137 | 8.9115 | 0.011549
D575-120 | 6 | 0 | 72 | 44 | 3.632 | 15 | 0.39952 | 9.1 | 0.203 | 9.0908 | -0.0091668
D575-120 | 6 | 0 | 72 | 45 | 3.6457 | 15 | 0.39302 | 9.3 | 0.1923 | 9.276 | -0.023953
D575-120 | 6 | 0 | 72 | 46 | 3.6593 | 15 | 0.38643 | 9.5 | 0.18163 | 9.4695 | -0.030461
D575-120 | 6 | 0 | 72 | 47 | 3.6728 | 15 | 0.37983 | 9.7 | 0.17097 | 9.6698 | -0.030247
D575-120 | 6 | 0 | 72 | 48 | 3.6864 | 15 | 0.37323 | 9.9 | 0.1603 | 9.877 | -0.022954
D575-120 | 6 | 0 | 72 | 49 | 3.6998 | 15 | 0.36652 | 10.1333 | 0.1496 | 10.0944 | -0.038905
D575-120 | 6 | 0 | 72 | 50 | 3.7133 | 15 | 0.35982 | 10.3667 | 0.1389 | 10.3199 | -0.046753
D575-120 | 6 | 0 | 72 | 51 | 3.7267 | 15 | 0.35311 | 10.6 | 0.1282 | 10.554 | -0.046035
D575-120 | 6 | 0 | 72 | 52 | 3.74 | 15 | 0.34628 | 10.8333 | 0.11753 | 10.8003 | -0.033005
D575-120 | 6 | 0 | 72 | 53 | 3.7532 | 15 | 0.33946 | 11.0667 | 0.10687 | 11.0566 | -0.010065
D575-120 | 6 | 0 | 72 | 54 | 3.7665 | 15 | 0.33263 | 11.3 | 0.0962 | 11.3234 | 0.023392
D575-120 | 6 | 0 | 72 | 55 | 3.7796 | 15 | 0.32561 | 11.6 | 0.0855 | 11.6077 | 0.0077351
D575-120 | 6 | 0 | 72 | 56 | 3.7928 | 15 | 0.3186 | 11.9 | 0.0748 | 11.9046 | 0.0046025
D575-120 | 6 | 0 | 72 | 57 | 3.8059 | 15 | 0.31158 | 12.2 | 0.0641 | 12.2148 | 0.01484
D575-120 | 6 | 0 | 72 | 58 | 3.8189 | 15 | 0.30454 | 12.5333 | 0.053433 | 12.54 | 0.0066315
D575-120 | 6 | 0 | 72 | 59 | 3.8319 | 15 | 0.2975 | 12.8667 | 0.042767 | 12.8805 | 0.013814
D575-120 | 6 | 0 | 72 | 60 | 3.8449 | 15 | 0.29046 | 13.2 | 0.0321 | 13.2375 | 0.037507
D575-120 | 6 | 0 | 72 | 61 | 3.8578 | 15 | 0.2832 | 13.6333 | 0.0214 | 13.6221 | -0.011196
D575-120 | 6 | 0 | 72 | 62 | 3.8706 | 15 | 0.27594 | 14.0667 | 0.0107 | 14.027 | -0.039668
D575-120 | 6 | 0 | 72 | 63 | 3.8835 | 15 | 0.26869 | 14.5 | 0 | 14.4537 | -0.046272
D575-120 | 6 | 0 | 72 | 64 | 3.8962 | 15 | 0.26126 | 14.9667 | 0 | 14.9133 | -0.053407
D575-120 | 6 | 0 | 72 | 65 | 3.909 | 15 | 0.25383 | 15.4333 | 0 | 15.3997 | -0.033657
D575-120 | 6 | 0 | 72 | 66 | 3.9217 | 15 | 0.24641 | 15.9 | 0 | 15.9154 | 0.015409
D575-120 | 6 | 0 | 72 | 67 | 3.9343 | 15 | 0.2388 | 16.5 | 0 | 16.4753 | -0.024659
D575-120 | 6 | 0 | 72 | 68 | 3.947 | 15 | 0.23119 | 17.1 | 0 | 17.0721 | -0.027877
D575-120 | 6 | 0 | 72 | 69 | 3.9596 | 15 | 0.22359 | 17.7 | 0 | 17.7095 | 0.0095167
D575-120 | 6 | 0 | 72 | 70 | 3.9721 | 15 | 0.21578 | 18.4667 | 0 | 18.408 | -0.05868
D575-120 | 6 | 0 | 72 | 71 | 3.9846 | 15 | 0.20798 | 19.2333 | 0 | 19.1589 | -0.074453
D575-120 | 6 | 0 | 72 | 72 | 3.9971 | 15 | 0.20017 | 20 | 0 | 19.9683 | -0.031673
D575-120 | 6 | 6 | 78 | 12 | 3.1636 | 15 | 0.56818 | 5.6 | 0.5189 | 5.5679 | -0.032056
D575-120 | 6 | 6 | 78 | 13 | 3.1792 | 15 | 0.56328 | 5.6667 | 0.5098 | 5.6441 | -0.02253
D575-120 | 6 | 6 | 78 | 14 | 3.1949 | 15 | 0.55838 | 5.7333 | 0.5007 | 5.7217 | -0.011666
D575-120 | 6 | 6 | 78 | 15 | 3.2105 | 15 | 0.55348 | 5.8 | 0.4916 | 5.8006 | 0.00057093
D575-120 | 6 | 6 | 78 | 16 | 3.2259 | 15 | 0.54859 | 5.8667 | 0.4825 | 5.8803 | 0.013595
D575-120 | 6 | 6 | 78 | 17 | 3.2412 | 15 | 0.5437 | 5.9333 | 0.4734 | 5.9614 | 0.028053
D575-120 | 6 | 6 | 78 | 18 | 3.2566 | 15 | 0.53882 | 6 | 0.4643 | 6.044 | 0.043982
D575-120 | 6 | 6 | 78 | 19 | 3.2718 | 15 | 0.53393 | 6.1 | 0.4552 | 6.1277 | 0.027669
D575-120 | 6 | 6 | 78 | 20 | 3.2869 | 15 | 0.52905 | 6.2 | 0.4461 | 6.2129 | 0.012901
D575-120 | 6 | 6 | 78 | 21 | 3.3021 | 15 | 0.52417 | 6.3 | 0.437 | 6.2997 | -0.00027816
D575-120 | 6 | 6 | 78 | 22 | 3.3171 | 15 | 0.51928 | 6.4 | 0.4279 | 6.3878 | -0.012152
D575-120 | 6 | 6 | 78 | 23 | 3.332 | 15 | 0.51439 | 6.5 | 0.4188 | 6.4776 | -0.022351
D575-120 | 6 | 6 | 78 | 24 | 3.347 | 15 | 0.5095 | 6.6 | 0.4097 | 6.5692 | -0.030827
D575-120 | 6 | 6 | 78 | 25 | 3.3618 | 15 | 0.5046 | 6.7 | 0.40057 | 6.6622 | -0.03775
D575-120 | 6 | 6 | 78 | 26 | 3.3765 | 15 | 0.4997 | 6.8 | 0.39143 | 6.7572 | -0.042848
D575-120 | 6 | 6 | 78 | 27 | 3.3913 | 15 | 0.4948 | 6.9 | 0.3823 | 6.8539 | -0.046064
D575-120 | 6 | 6 | 78 | 28 | 3.4059 | 15 | 0.48987 | 7 | 0.3732 | 6.9525 | -0.047459
D575-120 | 6 | 6 | 78 | 29 | 3.4204 | 15 | 0.48495 | 7.1 | 0.3641 | 7.0531 | -0.046852
D575-120 | 6 | 6 | 78 | 30 | 3.435 | 15 | 0.48003 | 7.2 | 0.355 | 7.1558 | -0.044182
D575-120 | 6 | 6 | 78 | 31 | 3.4494 | 15 | 0.47508 | 7.3 | 0.3459 | 7.2607 | -0.039287
D575-120 | 6 | 6 | 78 | 32 | 3.4638 | 15 | 0.47013 | 7.4 | 0.3368 | 7.3678 | -0.032183
D575-120 | 6 | 6 | 78 | 33 | 3.4782 | 15 | 0.46517 | 7.5 | 0.3277 | 7.4772 | -0.022798
D575-120 | 6 | 6 | 78 | 34 | 3.4924 | 15 | 0.46019 | 7.6 | 0.3186 | 7.5891 | -0.010884
D575-120 | 6 | 6 | 78 | 35 | 3.5066 | 15 | 0.4552 | 7.7 | 0.3095 | 7.7035 | 0.0034835
D575-120 | 6 | 6 | 78 | 36 | 3.5208 | 15 | 0.45021 | 7.8 | 0.3004 | 7.8204 | 0.020385
D575-120 | 6 | 6 | 78 | 37 | 3.5348 | 15 | 0.44518 | 7.9333 | 0.2913 | 7.9403 | 0.0069838
D575-120 | 6 | 6 | 78 | 38 | 3.5489 | 15 | 0.44014 | 8.0667 | 0.2822 | 8.063 | -0.003675
D575-120 | 6 | 6 | 78 | 39 | 3.5629 | 15 | 0.43511 | 8.2 | 0.2731 | 8.1885 | -0.011496
D575-120 | 6 | 6 | 78 | 40 | 3.5768 | 15 | 0.43002 | 8.3333 | 0.264 | 8.3177 | -0.015677
D575-120 | 6 | 6 | 78 | 41 | 3.5907 | 15 | 0.42494 | 8.4667 | 0.2549 | 8.4499 | -0.016768
D575-120 | 6 | 6 | 78 | 42 | 3.6046 | 15 | 0.41985 | 8.6 | 0.2458 | 8.5853 | -0.014655
D575-120 | 6 | 6 | 78 | 43 | 3.6183 | 15 | 0.41471 | 8.7333 | 0.2367 | 8.7249 | -0.0084483
D575-120 | 6 | 6 | 78 | 44 | 3.632 | 15 | 0.40957 | 8.8667 | 0.2276 | 8.8679 | 0.0012642
D575-120 | 6 | 6 | 78 | 45 | 3.6457 | 15 | 0.40442 | 9 | 0.2185 | 9.0146 | 0.014616
D575-120 | 6 | 6 | 78 | 46 | 3.6593 | 15 | 0.39921 | 9.1667 | 0.2094 | 9.1663 | -0.00037366
D575-120 | 6 | 6 | 78 | 47 | 3.6728 | 15 | 0.394 | 9.3333 | 0.2003 | 9.322 | -0.01135
D575-120 | 6 | 6 | 78 | 48 | 3.6864 | 15 | 0.38878 | 9.5 | 0.1912 | 9.4818 | -0.018153
D575-120 | 6 | 6 | 78 | 49 | 3.6998 | 15 | 0.3835 | 9.6667 | 0.1821 | 9.6476 | -0.019072
D575-120 | 6 | 6 | 78 | 50 | 3.7133 | 15 | 0.37821 | 9.8333 | 0.173 | 9.818 | -0.015357
D575-120 | 6 | 6 | 78 | 51 | 3.7267 | 15 | 0.37292 | 10 | 0.1639 | 9.9932 | -0.006811
D575-120 | 6 | 6 | 78 | 52 | 3.74 | 15 | 0.36755 | 10.2 | 0.1548 | 10.1753 | -0.024706
D575-120 | 6 | 6 | 78 | 53 | 3.7532 | 15 | 0.36218 | 10.4 | 0.1457 | 10.3628 | -0.0372
D575-120 | 6 | 6 | 78 | 54 | 3.7665 | 15 | 0.35681 | 10.6 | 0.1366 | 10.5559 | -0.044051
D575-120 | 6 | 6 | 78 | 55 | 3.7796 | 15 | 0.35135 | 10.8 | 0.12747 | 10.7574 | -0.042592
D575-120 | 6 | 6 | 78 | 56 | 3.7928 | 15 | 0.34589 | 11 | 0.11833 | 10.9652 | -0.034771
D575-120 | 6 | 6 | 78 | 57 | 3.8059 | 15 | 0.34043 | 11.2 | 0.1092 | 11.1797 | -0.020283
D575-120 | 6 | 6 | 78 | 58 | 3.8189 | 15 | 0.33487 | 11.4333 | 0.1001 | 11.4042 | -0.029138
D575-120 | 6 | 6 | 78 | 59 | 3.8319 | 15 | 0.32931 | 11.6667 | 0.091 | 11.6363 | -0.030412
D575-120 | 6 | 6 | 78 | 60 | 3.8449 | 15 | 0.32375 | 11.9 | 0.0819 | 11.8763 | -0.023714
D575-120 | 6 | 6 | 78 | 61 | 3.8578 | 15 | 0.31808 | 12.1667 | 0.0728 | 12.1284 | -0.038249
D575-120 | 6 | 6 | 78 | 62 | 3.8706 | 15 | 0.31241 | 12.4333 | 0.0637 | 12.3897 | -0.043633
D575-120 | 6 | 6 | 78 | 63 | 3.8835 | 15 | 0.30674 | 12.7 | 0.0546 | 12.6606 | -0.039358
D575-120 | 6 | 6 | 78 | 64 | 3.8962 | 15 | 0.30095 | 13 | 0.0455 | 12.9464 | -0.053624
D575-120 | 6 | 6 | 78 | 65 | 3.909 | 15 | 0.29517 | 13.3 | 0.0364 | 13.2433 | -0.056688
D575-120 | 6 | 6 | 78 | 66 | 3.9217 | 15 | 0.28938 | 13.6 | 0.0273 | 13.5521 | -0.047876
D575-120 | 6 | 6 | 78 | 67 | 3.9343 | 15 | 0.28347 | 13.9333 | 0.0182 | 13.8794 | -0.053933
D575-120 | 6 | 6 | 78 | 68 | 3.947 | 15 | 0.27755 | 14.2667 | 0.0091 | 14.2206 | -0.046045
D575-120 | 6 | 6 | 78 | 69 | 3.9596 | 15 | 0.27164 | 14.6 | 0 | 14.5767 | -0.023301
D575-120 | 6 | 6 | 78 | 70 | 3.9721 | 15 | 0.26559 | 15 | 0 | 14.9558 | -0.044204
D575-120 | 6 | 6 | 78 | 71 | 3.9846 | 15 | 0.25954 | 15.4 | 0 | 15.3526 | -0.047433
D575-120 | 6 | 6 | 78 | 72 | 3.9971 | 15 | 0.25349 | 15.8 | 0 | 15.7683 | -0.031725
D575-120 | 6 | 6 | 78 | 73 | 4.0095 | 15 | 0.24729 | 16.2667 | 0 | 16.2135 | -0.053172
D575-120 | 6 | 6 | 78 | 74 | 4.0219 | 15 | 0.2411 | 16.7333 | 0 | 16.6816 | -0.051735
D575-120 | 6 | 6 | 78 | 75 | 4.0343 | 15 | 0.2349 | 17.2 | 0 | 17.1744 | -0.025604
D575-120 | 6 | 6 | 78 | 76 | 4.0466 | 15 | 0.22855 | 17.7667 | 0 | 17.7055 | -0.061123
D575-120 | 6 | 6 | 78 | 77 | 4.0588 | 15 | 0.22219 | 18.3333 | 0 | 18.2671 | -0.066263
D575-120 | 6 | 6 | 78 | 78 | 4.0711 | 15 | 0.21584 | 18.9 | 0 | 18.8617 | -0.038343
D575-120 | 7 | 0 | 84 | 12 | 3.1636 | 15 | 0.54014 | 5.9 | 0.4945 | 5.8569 | -0.043054
D575-120 | 7 | 0 | 84 | 13 | 3.1792 | 15 | 0.53618 | 5.9667 | 0.48667 | 5.9294 | -0.037275
D575-120 | 7 | 0 | 84 | 14 | 3.1949 | 15 | 0.53222 | 6.0333 | 0.47883 | 6.0029 | -0.030416
D575-120 | 7 | 0 | 84 | 15 | 3.2105 | 15 | 0.52826 | 6.1 | 0.471 | 6.0775 | -0.022454
D575-120 | 7 | 0 | 84 | 16 | 3.2259 | 15 | 0.52431 | 6.1667 | 0.46313 | 6.1526 | -0.014022
D575-120 | 7 | 0 | 84 | 17 | 3.2412 | 15 | 0.52036 | 6.2333 | 0.45527 | 6.2289 | -0.0044487
D575-120 | 7 | 0 | 84 | 18 | 3.2566 | 15 | 0.51641 | 6.3 | 0.4474 | 6.3063 | 0.0062906
D575-120 | 7 | 0 | 84 | 19 | 3.2718 | 15 | 0.51246 | 6.3667 | 0.43957 | 6.3844 | 0.017754
D575-120 | 7 | 0 | 84 | 20 | 3.2869 | 15 | 0.50852 | 6.4333 | 0.43173 | 6.4638 | 0.03043
D575-120 | 7 | 0 | 84 | 21 | 3.3021 | 15 | 0.50457 | 6.5 | 0.4239 | 6.5443 | 0.044345
D575-120 | 7 | 0 | 84 | 22 | 3.3171 | 15 | 0.50063 | 6.6 | 0.41603 | 6.6258 | 0.025802
D575-120 | 7 | 0 | 84 | 23 | 3.332 | 15 | 0.49668 | 6.7 | 0.40817 | 6.7086 | 0.0085533
D575-120 | 7 | 0 | 84 | 24 | 3.347 | 15 | 0.49274 | 6.8 | 0.4003 | 6.7926 | -0.007371
D575-120 | 7 | 0 | 84 | 25 | 3.3618 | 15 | 0.48879 | 6.9 | 0.39247 | 6.8777 | -0.022254
D575-120 | 7 | 0 | 84 | 26 | 3.3765 | 15 | 0.48484 | 7 | 0.38463 | 6.9643 | -0.035749
D575-120 | 7 | 0 | 84 | 27 | 3.3913 | 15 | 0.48089 | 7.1 | 0.3768 | 7.0522 | -0.047824
D575-120 | 7 | 0 | 84 | 28 | 3.4059 | 15 | 0.47692 | 7.1667 | 0.36893 | 7.1413 | -0.025332
D575-120 | 7 | 0 | 84 | 29 | 3.4204 | 15 | 0.47296 | 7.2333 | 0.36107 | 7.232 | -0.0013463
D575-120 | 7 | 0 | 84 | 30 | 3.435 | 15 | 0.46899 | 7.3 | 0.3532 | 7.3242 | 0.024172
D575-120 | 7 | 0 | 84 | 31 | 3.4494 | 15 | 0.46501 | 7.4 | 0.34537 | 7.4179 | 0.017868
D575-120 | 7 | 0 | 84 | 32 | 3.4638 | 15 | 0.46103 | 7.5 | 0.33753 | 7.5132 | 0.013182
D575-120 | 7 | 0 | 84 | 33 | 3.4782 | 15 | 0.45705 | 7.6 | 0.3297 | 7.6102 | 0.010158
D575-120 | 7 | 0 | 84 | 34 | 3.4924 | 15 | 0.45304 | 7.7 | 0.314 | 7.7088 | 0.0088173
D575-120 | 7 | 0 | 84 | 35 | 3.5066 | 15 | 0.44903 | 7.8 | 0.2983 | 7.8092 | 0.0092372
D575-120 | 7 | 0 | 84 | 36 | 3.5208 | 15 | 0.44503 | 7.9 | 0.2826 | 7.9115 | 0.011466
D575-120 | 7 | 0 | 84 | 37 | 3.5348 | 15 | 0.44099 | 8 | 0.27473 | 8.0157 | 0.015719
D575-120 | 7 | 0 | 84 | 38 | 3.5489 | 15 | 0.43695 | 8.1 | 0.26687 | 8.1219 | 0.021899
D575-120 | 7 | 0 | 84 | 39 | 3.5629 | 15 | 0.43291 | 8.2 | 0.259 | 8.2301 | 0.03006
D575-120 | 7 | 0 | 84 | 40 | 3.5768 | 15 | 0.42884 | 8.3333 | 0.25117 | 8.3407 | 0.0073195
D575-120 | 7 | 0 | 84 | 41 | 3.5907 | 15 | 0.42477 | 8.4667 | 0.24333 | 8.4534 | -0.0133
D575-120 | 7 | 0 | 84 | 42 | 3.6046 | 15 | 0.42069 | 8.6 | 0.2355 | 8.5683 | -0.031736
D575-120 | 7 | 0 | 84 | 43 | 3.6183 | 15 | 0.41658 | 8.7 | 0.22763 | 8.6858 | -0.014211
D575-120 | 7 | 0 | 84 | 44 | 3.632 | 15 | 0.41246 | 8.8 | 0.21977 | 8.8057 | 0.0056597
D575-120 | 7 | 0 | 84 | 45 | 3.6457 | 15 | 0.40835 | 8.9 | 0.2119 | 8.9279 | 0.027946
D575-120 | 7 | 0 | 84 | 46 | 3.6593 | 15 | 0.40419 | 9.0333 | 0.20407 | 9.0534 | 0.020112
D575-120 | 7 | 0 | 84 | 47 | 3.6728 | 15 | 0.40002 | 9.1667 | 0.19623 | 9.1816 | 0.014889
D575-120 | 7 | 0 | 84 | 48 | 3.6864 | 15 | 0.39586 | 9.3 | 0.1884 | 9.3124 | 0.01236
D575-120 | 7 | 0 | 84 | 49 | 3.6998 | 15 | 0.39165 | 9.4333 | 0.18053 | 9.4469 | 0.013556
D575-120 | 7 | 0 | 84 | 50 | 3.7133 | 15 | 0.38743 | 9.5667 | 0.17267 | 9.5843 | 0.01768
D575-120 | 7 | 0 | 84 | 51 | 3.7267 | 15 | 0.38321 | 9.7 | 0.1648 | 9.7248 | 0.024828
D575-120 | 7 | 0 | 84 | 52 | 3.74 | 15 | 0.37894 | 9.8667 | 0.15697 | 9.8695 | 0.002847
D575-120 | 7 | 0 | 84 | 53 | 3.7532 | 15 | 0.37467 | 10.0333 | 0.14913 | 10.0175 | -0.015833
D575-120 | 7 | 0 | 84 | 54 | 3.7665 | 15 | 0.37039 | 10.2 | 0.1413 | 10.1689 | -0.031099
D575-120 | 7 | 0 | 84 | 55 | 3.7796 | 15 | 0.36606 | 10.3667 | 0.13343 | 10.3253 | -0.04137
D575-120 | 7 | 0 | 84 | 56 | 3.7928 | 15 | 0.36172 | 10.5333 | 0.12557 | 10.4854 | -0.04789
D575-120 | 7 | 0 | 84 | 57 | 3.8059 | 15 | 0.35738 | 10.7 | 0.1177 | 10.6495 | -0.050521
D575-120 | 7 | 0 | 84 | 58 | 3.8189 | 15 | 0.35297 | 10.8667 | 0.10987 | 10.8193 | -0.047344
D575-120 | 7 | 0 | 84 | 59 | 3.8319 | 15 | 0.34856 | 11.0333 | 0.10203 | 10.9935 | -0.03987
D575-120 | 7 | 0 | 84 | 60 | 3.8449 | 15 | 0.34415 | 11.2 | 0.0942 | 11.1721 | -0.027934
D575-120 | 7 | 0 | 84 | 61 | 3.8578 | 15 | 0.33967 | 11.3667 | 0.086333 | 11.3575 | -0.0091816
D575-120 | 7 | 0 | 84 | 62 | 3.8706 | 15 | 0.33518 | 11.5333 | 0.078467 | 11.5479 | 0.014534
D575-120 | 7 | 0 | 84 | 63 | 3.8835 | 15 | 0.3307 | 11.7 | 0.0706 | 11.7434 | 0.043414
D575-120 | 7 | 0 | 84 | 64 | 3.8962 | 15 | 0.32613 | 11.9333 | 0.062767 | 11.947 | 0.013624
D575-120 | 7 | 0 | 84 | 65 | 3.909 | 15 | 0.32156 | 12.1667 | 0.054933 | 12.1563 | -0.010382
D575-120 | 7 | 0 | 84 | 66 | 3.9217 | 15 | 0.31699 | 12.4 | 0.0471 | 12.3716 | -0.028355
D575-120 | 7 | 0 | 84 | 67 | 3.9343 | 15 | 0.31233 | 12.6333 | 0.039233 | 12.5966 | -0.036722
D575-120 | 7 | 0 | 84 | 68 | 3.947 | 15 | 0.30767 | 12.8667 | 0.031367 | 12.8284 | -0.038276
D575-120 | 7 | 0 | 84 | 69 | 3.9596 | 15 | 0.30302 | 13.1 | 0.0235 | 13.0673 | -0.032703
D575-120 | 7 | 0 | 84 | 70 | 3.9721 | 15 | 0.29826 | 13.3333 | 0.015667 | 13.3175 | -0.015832
D575-120 | 7 | 0 | 84 | 71 | 3.9846 | 15 | 0.29351 | 13.5667 | 0.0078333 | 13.5758 | 0.009144
D575-120 | 7 | 0 | 84 | 72 | 3.9971 | 15 | 0.28875 | 13.8 | 0 | 13.8426 | 0.042627
D575-120 | 7 | 0 | 84 | 73 | 4.0095 | 15 | 0.28389 | 14.1 | 0 | 14.1232 | 0.023196
D575-120 | 7 | 0 | 84 | 74 | 4.0219 | 15 | 0.27904 | 14.4 | 0 | 14.4135 | 0.013535
D575-120 | 7 | 0 | 84 | 75 | 4.0343 | 15 | 0.27418 | 14.7 | 0 | 14.7142 | 0.014164
D575-120 | 7 | 0 | 84 | 76 | 4.0466 | 15 | 0.26921 | 15.0333 | 0 | 15.0313 | -0.0019946
D575-120 | 7 | 0 | 84 | 77 | 4.0588 | 15 | 0.26424 | 15.3667 | 0 | 15.3604 | -0.0062232
D575-120 | 7 | 0 | 84 | 78 | 4.0711 | 15 | 0.25927 | 15.7 | 0 | 15.7022 | 0.0021638
D575-120 | 7 | 0 | 84 | 79 | 4.0833 | 15 | 0.25418 | 16.0667 | 0 | 16.0643 | -0.0023243
D575-120 | 7 | 0 | 84 | 80 | 4.0954 | 15 | 0.24909 | 16.4333 | 0 | 16.4413 | 0.0079833
D575-120 | 7 | 0 | 84 | 81 | 4.1076 | 15 | 0.24401 | 16.8 | 0 | 16.834 | 0.034012
D575-120 | 7 | 0 | 84 | 82 | 4.1196 | 15 | 0.23879 | 17.2667 | 0 | 17.2521 | -0.014572
D575-120 | 7 | 0 | 84 | 83 | 4.1317 | 15 | 0.23357 | 17.7333 | 0 | 17.6888 | -0.044486
D575-120 | 7 | 0 | 84 | 84 | 4.1437 | 15 | 0.22836 | 18.2 | 0 | 18.1456 | -0.054448
D575-120 | 7 | 6 | 90 | 12 | 3.1636 | 15 | 0.51428 | 6.2 | 0.4718 | 6.1515 | -0.048475
D575-120 | 7 | 6 | 90 | 13 | 3.1792 | 15 | 0.51105 | 6.2667 | 0.46497 | 6.2209 | -0.045724
D575-120 | 7 | 6 | 90 | 14 | 3.1949 | 15 | 0.50783 | 6.3333 | 0.45813 | 6.2912 | -0.042091
D575-120 | 7 | 6 | 90 | 15 | 3.2105 | 15 | 0.5046 | 6.4 | 0.4513 | 6.3624 | -0.03756
D575-120 | 7 | 6 | 90 | 16 | 3.2259 | 15 | 0.50139 | 6.4667 | 0.44447 | 6.4339 | -0.032802
D575-120 | 7 | 6 | 90 | 17 | 3.2412 | 15 | 0.49818 | 6.5333 | 0.43763 | 6.5062 | -0.027123
D575-120 | 7 | 6 | 90 | 18 | 3.2566 | 15 | 0.49496 | 6.6 | 0.4308 | 6.5795 | -0.020505
D575-120 | 7 | 6 | 90 | 19 | 3.2718 | 15 | 0.49176 | 6.6667 | 0.42397 | 6.6532 | -0.013435
D575-120 | 7 | 6 | 90 | 20 | 3.2869 | 15 | 0.48855 | 6.7333 | 0.41713 | 6.7279 | -0.0053969
D575-120 | 7 | 6 | 90 | 21 | 3.3021 | 15 | 0.48534 | 6.8 | 0.4103 | 6.8036 | 0.0036279
D575-120 | 7 | 6 | 90 | 22 | 3.3171 | 15 | 0.48214 | 6.8667 | 0.40347 | 6.8799 | 0.013216
D575-120 | 7 | 6 | 90 | 23 | 3.332 | 15 | 0.47894 | 6.9333 | 0.39663 | 6.9572 | 0.023824
D575-120 | 7 | 6 | 90 | 24 | 3.347 | 15 | 0.47573 | 7 | 0.3898 | 7.0355 | 0.035474
D575-120 | 7 | 6 | 90 | 25 | 3.3618 | 15 | 0.47252 | 7.1 | 0.38293 | 7.1145 | 0.014479
D575-120 | 7 | 6 | 90 | 26 | 3.3765 | 15 | 0.46932 | 7.2 | 0.37607 | 7.1946 | -0.0054365
D575-120 | 7 | 6 | 90 | 27 | 3.3913 | 15 | 0.46611 | 7.3 | 0.3692 | 7.2758 | -0.02425
D575-120 | 7 | 6 | 90 | 28 | 3.4059 | 15 | 0.4629 | 7.3667 | 0.36237 | 7.3577 | -0.0089251
D575-120 | 7 | 6 | 90 | 29 | 3.4204 | 15 | 0.45968 | 7.4333 | 0.35553 | 7.4409 | 0.007546
D575-120 | 7 | 6 | 90 | 30 | 3.435 | 15 | 0.45647 | 7.5 | 0.3487 | 7.5252 | 0.025188
D575-120 | 7 | 6 | 90 | 31 | 3.4494 | 15 | 0.45324 | 7.6 | 0.34187 | 7.6105 | 0.010532
D575-120 | 7 | 6 | 90 | 32 | 3.4638 | 15 | 0.45001 | 7.7 | 0.33503 | 7.6971 | -0.0029004
D575-120 | 7 | 6 | 90 | 33 | 3.4782 | 15 | 0.44679 | 7.8 | 0.3282 | 7.7849 | -0.015082
D575-120 | 7 | 6 | 90 | 34 | 3.4924 | 15 | 0.44354 | 7.9 | 0.32137 | 7.8739 | -0.026148
D575-120 | 7 | 6 | 90 | 35 | 3.5066 | 15 | 0.4403 | 8 | 0.31453 | 7.9641 | -0.035903
D575-120 | 7 | 6 | 90 | 36 | 3.5208 | 15 | 0.43706 | 8.1 | 0.3077 | 8.0557 | -0.044319
D575-120 | 7 | 6 | 90 | 37 | 3.5348 | 15 | 0.43379 | 8.1667 | 0.30087 | 8.1486 | -0.018022
D575-120 | 7 | 6 | 90 | 38 | 3.5489 | 15 | 0.43053 | 8.2333 | 0.29403 | 8.243 | 0.009685
D575-120 | 7 | 6 | 90 | 39 | 3.5629 | 15 | 0.42727 | 8.3 | 0.2872 | 8.3388 | 0.038833
D575-120 | 7 | 6 | 90 | 40 | 3.5768 | 15 | 0.42398 | 8.4 | 0.28037 | 8.4363 | 0.0363
D575-120 | 7 | 6 | 90 | 41 | 3.5907 | 15 | 0.42069 | 8.5 | 0.27353 | 8.5353 | 0.035291
D575-120 | 7 | 6 | 90 | 42 | 3.6046 | 15 | 0.4174 | 8.6 | 0.2667 | 8.6358 | 0.035841
D575-120 | 7 | 6 | 90 | 43 | 3.6183 | 15 | 0.41408 | 8.7333 | 0.25987 | 8.7381 | 0.004798
D575-120 | 7 | 6 | 90 | 44 | 3.632 | 15 | 0.41076 | 8.8667 | 0.25303 | 8.8421 | -0.024592
D575-120 | 7 | 6 | 90 | 45 | 3.6457 | 15 | 0.40745 | 9 | 0.2462 | 8.9477 | -0.052289
D575-120 | 7 | 6 | 90 | 46 | 3.6593 | 15 | 0.40409 | 9.1 | 0.23933 | 9.0555 | -0.044501
D575-120 | 7 | 6 | 90 | 47 | 3.6728 | 15 | 0.40074 | 9.2 | 0.23247 | 9.1651 | -0.03491
D575-120 | 7 | 6 | 90 | 48 | 3.6864 | 15 | 0.39739 | 9.3 | 0.2256 | 9.2765 | -0.023471
D575-120 | 7 | 6 | 90 | 49 | 3.6998 | 15 | 0.394 | 9.4 | 0.21877 | 9.3904 | -0.0095839
D575-120 | 7 | 6 | 90 | 50 | 3.7133 | 15 | 0.39061 | 9.5 | 0.21193 | 9.5063 | 0.006279
D575-120 | 7 | 6 | 90 | 51 | 3.7267 | 15 | 0.38722 | 9.6 | 0.2051 | 9.6242 | 0.02417
D575-120 | 7 | 6 | 90 | 52 | 3.74 | 15 | 0.38379 | 9.7333 | 0.19827 | 9.7448 | 0.01145
D575-120 | 7 | 6 | 90 | 53 | 3.7532 | 15 | 0.38036 | 9.8667 | 0.19143 | 9.8676 | 0.00090628
D575-120 | 7 | 6 | 90 | 54 | 3.7665 | 15 | 0.37693 | 10 | 0.1846 | 9.9926 | -0.0074019
D575-120 | 7 | 6 | 90 | 55 | 3.7796 | 15 | 0.37345 | 10.1333 | 0.17777 | 10.1208 | -0.012514
D575-120 | 7 | 6 | 90 | 56 | 3.7928 | 15 | 0.36997 | 10.2667 | 0.17093 | 10.2515 | -0.015216
D575-120 | 7 | 6 | 90 | 57 | 3.8059 | 15 | 0.3665 | 10.4 | 0.1641 | 10.3846 | -0.015439
D575-120 | 7 | 6 | 90 | 58 | 3.8189 | 15 | 0.36297 | 10.5333 | 0.15727 | 10.5213 | -0.01202
D575-120 | 7 | 6 | 90 | 59 | 3.8319 | 15 | 0.35944 | 10.6667 | 0.15043 | 10.6608 | -0.0059166
D575-120 | 7 | 6 | 90 | 60 | 3.8449 | 15 | 0.35591 | 10.8 | 0.1436 | 10.803 | 0.0029513
D575-120 | 7 | 6 | 90 | 61 | 3.8578 | 15 | 0.35233 | 10.9667 | 0.13677 | 10.9493 | -0.017326
D575-120 | 7 | 6 | 90 | 62 | 3.8706 | 15 | 0.34875 | 11.1333 | 0.12993 | 11.0987 | -0.034595
D575-120 | 7 | 6 | 90 | 63 | 3.8835 | 15 | 0.34516 | 11.3 | 0.1231 | 11.2512 | -0.048761
D575-120 | 7 | 6 | 90 | 64 | 3.8962 | 15 | 0.34152 | 11.4333 | 0.11627 | 11.4085 | -0.024793
D575-120 | 7 | 6 | 90 | 65 | 3.909 | 15 | 0.33788 | 11.5667 | 0.10943 | 11.5692 | 0.0025678
D575-120 | 7 | 6 | 90 | 66 | 3.9217 | 15 | 0.33423 | 11.7 | 0.1026 | 11.7334 | 0.033431
D575-120 | 7 | 6 | 90 | 67 | 3.9343 | 15 | 0.33053 | 11.9 | 0.095767 | 11.9033 | 0.0032732
D575-120 | 7 | 6 | 90 | 68 | 3.947 | 15 | 0.32682 | 12.1 | 0.088933 | 12.077 | -0.023031
D575-120 | 7 | 6 | 90 | 69 | 3.9596 | 15 | 0.32311 | 12.3 | 0.0821 | 12.2547 | -0.04535
D575-120 | 7 | 6 | 90 | 70 | 3.9721 | 15 | 0.31933 | 12.4667 | 0.075233 | 12.4387 | -0.02794
D575-120 | 7 | 6 | 90 | 71 | 3.9846 | 15 | 0.31556 | 12.6333 | 0.068367 | 12.6272 | -0.0061243
D575-120 | 7 | 6 | 90 | 72 | 3.9971 | 15 | 0.31178 | 12.8 | 0.0615 | 12.8203 | 0.020258
D575-120 | 7 | 6 | 90 | 73 | 4.0095 | 15 | 0.30793 | 13 | 0.054667 | 13.0209 | 0.020873
D575-120 | 7 | 6 | 90 | 74 | 4.0219 | 15 | 0.30408 | 13.2 | 0.047833 | 13.2266 | 0.02657
D575-120 | 7 | 6 | 90 | 75 | 4.0343 | 15 | 0.30023 | 13.4 | 0.041 | 13.4375 | 0.037544
D575-120 | 7 | 6 | 90 | 76 | 4.0466 | 15 | 0.29629 | 13.6333 | 0.034167 | 13.6572 | 0.023889
D575-120 | 7 | 6 | 90 | 77 | 4.0588 | 15 | 0.29236 | 13.8667 | 0.027333 | 13.8828 | 0.016142
D575-120 | 7 | 6 | 90 | 78 | 4.0711 | 15 | 0.28843 | 14.1 | 0.0205 | 14.1145 | 0.014543
D575-120 | 7 | 6 | 90 | 79 | 4.0833 | 15 | 0.28442 | 14.3667 | 0.013667 | 14.3566 | -0.010047
D575-120 | 7 | 6 | 90 | 80 | 4.0954 | 15 | 0.2804 | 14.6333 | 0.0068333 | 14.6056 | -0.027703
D575-120 | 7 | 6 | 90 | 81 | 4.1076 | 15 | 0.27638 | 14.9 | 0 | 14.8619 | -0.038123
D575-120 | 7 | 6 | 90 | 82 | 4.1196 | 15 | 0.27228 | 15.1667 | 0 | 15.1303 | -0.036401
D575-120 | 7 | 6 | 90 | 83 | 4.1317 | 15 | 0.26817 | 15.4333 | 0 | 15.4069 | -0.026459
D575-120 | 7 | 6 | 90 | 84 | 4.1437 | 15 | 0.26406 | 15.7 | 0 | 15.6921 | -0.0079114
D575-120 | 7 | 6 | 90 | 85 | 4.1557 | 15 | 0.25986 | 16 | 0 | 15.992 | -0.0079941
D575-120 | 7 | 6 | 90 | 86 | 4.1676 | 15 | 0.25565 | 16.3 | 0 | 16.3018 | 0.0017869
D575-120 | 7 | 6 | 90 | 87 | 4.1796 | 15 | 0.25145 | 16.6 | 0 | 16.6219 | 0.021926
D575-120 | 7 | 6 | 90 | 88 | 4.1914 | 15 | 0.24714 | 16.9667 | 0 | 16.9595 | -0.0071425
D575-120 | 7 | 6 | 90 | 89 | 4.2033 | 15 | 0.24284 | 17.3333 | 0 | 17.3091 | -0.024234
D575-120 | 7 | 6 | 90 | 90 | 4.2151 | 15 | 0.23853 | 17.7 | 0 | 17.6713 | -0.028699
D575-120 | 8 | 0 | 96 | 12 | 3.1636 | 15 | 0.49045 | 6.5 | 0.4507 | 6.4504 | -0.049637
D575-120 | 8 | 0 | 96 | 13 | 3.1792 | 15 | 0.48782 | 6.5667 | 0.4447 | 6.5173 | -0.049387
D575-120 | 8 | 0 | 96 | 14 | 3.1949 | 15 | 0.48518 | 6.6333 | 0.4387 | 6.5849 | -0.04841
D575-120 | 8 | 0 | 96 | 15 | 3.2105 | 15 | 0.48254 | 6.7 | 0.4327 | 6.6533 | -0.046693
D575-120 | 8 | 0 | 96 | 16 | 3.2259 | 15 | 0.47992 | 6.7667 | 0.4267 | 6.7217 | -0.044939
D575-120 | 8 | 0 | 96 | 17 | 3.2412 | 15 | 0.47729 | 6.8333 | 0.4207 | 6.7909 | -0.042433
D575-120 | 8 | 0 | 96 | 18 | 3.2566 | 15 | 0.47467 | 6.9 | 0.4147 | 6.8608 | -0.039161
D575-120 | 8 | 0 | 96 | 19 | 3.2718 | 15 | 0.47205 | 6.9667 | 0.40867 | 6.931 | -0.035643
D575-120 | 8 | 0 | 96 | 20 | 3.2869 | 15 | 0.46943 | 7.0333 | 0.40263 | 7.002 | -0.031342
D575-120 | 8 | 0 | 96 | 21 | 3.3021 | 15 | 0.46681 | 7.1 | 0.3966 | 7.0738 | -0.026244
D575-120 | 8 | 0 | 96 | 22 | 3.3171 | 15 | 0.46419 | 7.1667 | 0.3906 | 7.1459 | -0.020814
D575-120 | 8 | 0 | 96 | 23 | 3.332 | 15 | 0.46158 | 7.2333 | 0.3846 | 7.2188 | -0.014567
D575-120 | 8 | 0 | 96 | 24 | 3.347 | 15 | 0.45896 | 7.3 | 0.3786 | 7.2925 | -0.007489
D575-120 | 8 | 0 | 96 | 25 | 3.3618 | 15 | 0.45635 | 7.3667 | 0.3726 | 7.3667 | 1.3391e-06
D575-120 | 8 | 0 | 96 | 26 | 3.3765 | 15 | 0.45373 | 7.4333 | 0.3666 | 7.4417 | 0.0083467
D575-120 | 8 | 0 | 96 | 27 | 3.3913 | 15 | 0.45112 | 7.5 | 0.3606 | 7.5176 | 0.017562
D575-120 | 8 | 0 | 96 | 28 | 3.4059 | 15 | 0.4485 | 7.6 | 0.3546 | 7.594 | -0.0060436
D575-120 | 8 | 0 | 96 | 29 | 3.4204 | 15 | 0.44588 | 7.7 | 0.3486 | 7.6712 | -0.028751
D575-120 | 8 | 0 | 96 | 30 | 3.435 | 15 | 0.44326 | 7.8 | 0.3426 | 7.7495 | -0.050545
D575-120 | 8 | 0 | 96 | 31 | 3.4494 | 15 | 0.44063 | 7.8667 | 0.33657 | 7.8283 | -0.038324
D575-120 | 8 | 0 | 96 | 32 | 3.4638 | 15 | 0.438 | 7.9333 | 0.33053 | 7.9082 | -0.025156
D575-120 | 8 | 0 | 96 | 33 | 3.4782 | 15 | 0.43538 | 8 | 0.3245 | 7.989 | -0.011025
D575-120 | 8 | 0 | 96 | 34 | 3.4924 | 15 | 0.43274 | 8.0667 | 0.3185 | 8.0705 | 0.0038366
D575-120 | 8 | 0 | 96 | 35 | 3.5066 | 15 | 0.4301 | 8.1333 | 0.3125 | 8.153 | 0.019699
D575-120 | 8 | 0 | 96 | 36 | 3.5208 | 15 | 0.42746 | 8.2 | 0.3065 | 8.2366 | 0.036579
D575-120 | 8 | 0 | 96 | 37 | 3.5348 | 15 | 0.42481 | 8.3 | 0.3005 | 8.321 | 0.021047
D575-120 | 8 | 0 | 96 | 38 | 3.5489 | 15 | 0.42215 | 8.4 | 0.2945 | 8.4066 | 0.0065755
D575-120 | 8 | 0 | 96 | 39 | 3.5629 | 15 | 0.4195 | 8.5 | 0.2885 | 8.4932 | -0.006814
D575-120 | 8 | 0 | 96 | 40 | 3.5768 | 15 | 0.41683 | 8.6 | 0.28247 | 8.5809 | -0.019051
D575-120 | 8 | 0 | 96 | 41 | 3.5907 | 15 | 0.41416 | 8.7 | 0.27643 | 8.6698 | -0.030155
D575-120 | 8 | 0 | 96 | 42 | 3.6046 | 15 | 0.41149 | 8.8 | 0.2704 | 8.7599 | -0.040106
D575-120 | 8 | 0 | 96 | 43 | 3.6183 | 15 | 0.4088 | 8.8667 | 0.2644 | 8.8511 | -0.015596
D575-120 | 8 | 0 | 96 | 44 | 3.632 | 15 | 0.40611 | 8.9333 | 0.2584 | 8.9435 | 0.010122
D575-120 | 8 | 0 | 96 | 45 | 3.6457 | 15 | 0.40342 | 9 | 0.2524 | 9.0371 | 0.037073
D575-120 | 8 | 0 | 96 | 46 | 3.6593 | 15 | 0.4007 | 9.1 | 0.2464 | 9.1322 | 0.03217
D575-120 | 8 | 0 | 96 | 47 | 3.6728 | 15 | 0.39799 | 9.2 | 0.2404 | 9.2286 | 0.028565
D575-120 | 8 | 0 | 96 | 48 | 3.6864 | 15 | 0.39527 | 9.3 | 0.2344 | 9.3263 | 0.026283
D575-120 | 8 | 0 | 96 | 49 | 3.6998 | 15 | 0.39253 | 9.4 | 0.2284 | 9.4257 | 0.025663
D575-120 | 8 | 0 | 96 | 50 | 3.7133 | 15 | 0.38979 | 9.5 | 0.2224 | 9.5264 | 0.02644
D575-120 | 8 | 0 | 96 | 51 | 3.7267 | 15 | 0.38704 | 9.6 | 0.2164 | 9.6286 | 0.028646
D575-120 | 8 | 0 | 96 | 52 | 3.74 | 15 | 0.38427 | 9.7 | 0.21037 | 9.7326 | 0.032645
D575-120 | 8 | 0 | 96 | 53 | 3.7532 | 15 | 0.3815 | 9.8 | 0.20433 | 9.8382 | 0.038155
D575-120 | 8 | 0 | 96 | 54 | 3.7665 | 15 | 0.37872 | 9.9 | 0.1983 | 9.9452 | 0.045211
D575-120 | 8 | 0 | 96 | 55 | 3.7796 | 15 | 0.37592 | 10.0333 | 0.1923 | 10.0544 | 0.021049
D575-120 | 8 | 0 | 96 | 56 | 3.7928 | 15 | 0.37311 | 10.1667 | 0.1863 | 10.1652 | -0.001471
D575-120 | 8 | 0 | 96 | 57 | 3.8059 | 15 | 0.37031 | 10.3 | 0.1803 | 10.2777 | -0.022311
D575-120 | 8 | 0 | 96 | 58 | 3.8189 | 15 | 0.36746 | 10.4 | 0.1743 | 10.3926 | -0.0074173
D575-120 | 8 | 0 | 96 | 59 | 3.8319 | 15 | 0.36462 | 10.5 | 0.1683 | 10.5093 | 0.0092685
D575-120 | 8 | 0 | 96 | 60 | 3.8449 | 15 | 0.36178 | 10.6 | 0.1623 | 10.6278 | 0.027788
D575-120 | 8 | 0 | 96 | 61 | 3.8578 | 15 | 0.35889 | 10.7333 | 0.15627 | 10.749 | 0.015689
D575-120 | 8 | 0 | 96 | 62 | 3.8706 | 15 | 0.35601 | 10.8667 | 0.15023 | 10.8722 | 0.0055528
D575-120 | 8 | 0 | 96 | 63 | 3.8835 | 15 | 0.35313 | 11 | 0.1442 | 10.9974 | -0.0025713
D575-120 | 8 | 0 | 96 | 64 | 3.8962 | 15 | 0.3502 | 11.1333 | 0.1382 | 11.1257 | -0.0076486
D575-120 | 8 | 0 | 96 | 65 | 3.909 | 15 | 0.34728 | 11.2667 | 0.1322 | 11.2561 | -0.010564
D575-120 | 8 | 0 | 96 | 66 | 3.9217 | 15 | 0.34435 | 11.4 | 0.1262 | 11.3887 | -0.011264
D575-120 | 8 | 0 | 96 | 67 | 3.9343 | 15 | 0.34138 | 11.5333 | 0.1202 | 11.5249 | -0.0083843
D575-120 | 8 | 0 | 96 | 68 | 3.947 | 15 | 0.3384 | 11.6667 | 0.1142 | 11.6636 | -0.003111
D575-120 | 8 | 0 | 96 | 69 | 3.9596 | 15 | 0.33543 | 11.8 | 0.1082 | 11.8046 | 0.0046198
D575-120 | 8 | 0 | 96 | 70 | 3.9721 | 15 | 0.3324 | 11.9667 | 0.10217 | 11.9496 | -0.017051
D575-120 | 8 | 0 | 96 | 71 | 3.9846 | 15 | 0.32938 | 12.1333 | 0.096133 | 12.0973 | -0.03606
D575-120 | 8 | 0 | 96 | 72 | 3.9971 | 15 | 0.32636 | 12.3 | 0.0901 | 12.2477 | -0.052332
D575-120 | 8 | 0 | 96 | 73 | 4.0095 | 15 | 0.32328 | 12.4333 | 0.0841 | 12.4027 | -0.030683
D575-120 | 8 | 0 | 96 | 74 | 4.0219 | 15 | 0.3202 | 12.5667 | 0.0781 | 12.5606 | -0.0060534
D575-120 | 8 | 0 | 96 | 75 | 4.0343 | 15 | 0.31712 | 12.7 | 0.0721 | 12.7216 | 0.021643
D575-120 | 8 | 0 | 96 | 76 | 4.0466 | 15 | 0.31398 | 12.8667 | 0.0661 | 12.8878 | 0.021118
D575-120 | 8 | 0 | 96 | 77 | 4.0588 | 15 | 0.31085 | 13.0333 | 0.0601 | 13.0573 | 0.023945
D575-120 | 8 | 0 | 96 | 78 | 4.0711 | 15 | 0.30771 | 13.2 | 0.0541 | 13.2302 | 0.030228
D575-120 | 8 | 0 | 96 | 79 | 4.0833 | 15 | 0.30451 | 13.4 | 0.0481 | 13.4091 | 0.0091262
D575-120 | 8 | 0 | 96 | 80 | 4.0954 | 15 | 0.30132 | 13.6 | 0.0421 | 13.5918 | -0.0081783
D575-120 | 8 | 0 | 96 | 81 | 4.1076 | 15 | 0.29812 | 13.8 | 0.0361 | 13.7784 | -0.021563
D575-120 | 8 | 0 | 96 | 82 | 4.1196 | 15 | 0.29485 | 14 | 0.030067 | 13.9718 | -0.028211
D575-120 | 8 | 0 | 96 | 83 | 4.1317 | 15 | 0.29159 | 14.2 | 0.024033 | 14.1695 | -0.030529
D575-120 | 8 | 0 | 96 | 84 | 4.1437 | 15 | 0.28832 | 14.4 | 0.018 | 14.3716 | -0.028371
D575-120 | 8 | 0 | 96 | 85 | 4.1557 | 15 | 0.28499 | 14.6 | 0.012 | 14.5818 | -0.018219
D575-120 | 8 | 0 | 96 | 86 | 4.1676 | 15 | 0.28166 | 14.8 | 0.006 | 14.7969 | -0.0030908
D575-120 | 8 | 0 | 96 | 87 | 4.1796 | 15 | 0.27832 | 15 | 0 | 15.0172 | 0.017192
D575-120 | 8 | 0 | 96 | 88 | 4.1914 | 15 | 0.27491 | 15.2333 | 0 | 15.2465 | 0.01314
D575-120 | 8 | 0 | 96 | 89 | 4.2033 | 15 | 0.2715 | 15.4667 | 0 | 15.4815 | 0.014845
D575-120 | 8 | 0 | 96 | 90 | 4.2151 | 15 | 0.26809 | 15.7 | 0 | 15.7225 | 0.022529
D575-120 | 8 | 0 | 96 | 91 | 4.2269 | 15 | 0.2646 | 15.9667 | 0 | 15.9743 | 0.0076446
D575-120 | 8 | 0 | 96 | 92 | 4.2386 | 15 | 0.26112 | 16.2333 | 0 | 16.2328 | -0.00051127
D575-120 | 8 | 0 | 96 | 93 | 4.2504 | 15 | 0.25763 | 16.5 | 0 | 16.4983 | -0.0016652
D575-120 | 8 | 0 | 96 | 94 | 4.2621 | 15 | 0.25405 | 16.8 | 0 | 16.7763 | -0.023667
D575-120 | 8 | 0 | 96 | 95 | 4.2737 | 15 | 0.25048 | 17.1 | 0 | 17.0623 | -0.037735
D575-120 | 8 | 0 | 96 | 96 | 4.2854 | 15 | 0.24691 | 17.4 | 0 | 17.3565 | -0.043527
D575-120 | 8 | 6 | 102 | 12 | 3.1636 | 15 | 0.46851 | 6.8 | 0.4312 | 6.7525 | -0.047457
D575-120 | 8 | 6 | 102 | 13 | 3.1792 | 15 | 0.46634 | 6.8333 | 0.42587 | 6.8174 | -0.015977
D575-120 | 8 | 6 | 102 | 14 | 3.1949 | 15 | 0.46418 | 6.8667 | 0.42053 | 6.8828 | 0.016107
D575-120 | 8 | 6 | 102 | 15 | 3.2105 | 15 | 0.46202 | 6.9 | 0.4152 | 6.9488 | 0.048803
D575-120 | 8 | 6 | 102 | 16 | 3.2259 | 15 | 0.45987 | 6.9667 | 0.4099 | 7.0147 | 0.048059
D575-120 | 8 | 6 | 102 | 17 | 3.2412 | 15 | 0.45772 | 7.0333 | 0.4046 | 7.0813 | 0.047935
D575-120 | 8 | 6 | 102 | 18 | 3.2566 | 15 | 0.45557 | 7.1 | 0.3993 | 7.1484 | 0.048439
D575-120 | 8 | 6 | 102 | 19 | 3.2718 | 15 | 0.45342 | 7.2 | 0.39397 | 7.2157 | 0.015695
D575-120 | 8 | 6 | 102 | 20 | 3.2869 | 15 | 0.45128 | 7.3 | 0.38863 | 7.2836 | -0.016411
D575-120 | 8 | 6 | 102 | 21 | 3.3021 | 15 | 0.44914 | 7.4 | 0.3833 | 7.3521 | -0.047868
D575-120 | 8 | 6 | 102 | 22 | 3.3171 | 15 | 0.44699 | 7.4667 | 0.37797 | 7.4208 | -0.045842
D575-120 | 8 | 6 | 102 | 23 | 3.332 | 15 | 0.44485 | 7.5333 | 0.37263 | 7.4902 | -0.043155
D575-120 | 8 | 6 | 102 | 24 | 3.347 | 15 | 0.44271 | 7.6 | 0.3673 | 7.5602 | -0.039797
D575-120 | 8 | 6 | 102 | 25 | 3.3618 | 15 | 0.44057 | 7.6667 | 0.362 | 7.6304 | -0.036231
D575-120 | 8 | 6 | 102 | 26 | 3.3765 | 15 | 0.43843 | 7.7333 | 0.3567 | 7.7014 | -0.031978
D575-120 | 8 | 6 | 102 | 27 | 3.3913 | 15 | 0.43629 | 7.8 | 0.3514 | 7.773 | -0.02703
D575-120 | 8 | 6 | 102 | 28 | 3.4059 | 15 | 0.43415 | 7.8667 | 0.34607 | 7.8449 | -0.021795
D575-120 | 8 | 6 | 102 | 29 | 3.4204 | 15 | 0.43201 | 7.9333 | 0.34073 | 7.9175 | -0.015847
D575-120 | 8 | 6 | 102 | 30 | 3.435 | 15 | 0.42987 | 8 | 0.3354 | 7.9908 | -0.0091749
D575-120 | 8 | 6 | 102 | 31 | 3.4494 | 15 | 0.42772 | 8.0667 | 0.33007 | 8.0646 | -0.0020764
D575-120 | 8 | 6 | 102 | 32 | 3.4638 | 15 | 0.42558 | 8.1333 | 0.32473 | 8.1391 | 0.0057662
D575-120 | 8 | 6 | 102 | 33 | 3.4782 | 15 | 0.42343 | 8.2 | 0.3194 | 8.2144 | 0.014364
D575-120 | 8 | 6 | 102 | 34 | 3.4924 | 15 | 0.42128 | 8.2667 | 0.31407 | 8.2901 | 0.023405
D575-120 | 8 | 6 | 102 | 35 | 3.5066 | 15 | 0.41912 | 8.3333 | 0.30873 | 8.3666 | 0.033224
D575-120 | 8 | 6 | 102 | 36 | 3.5208 | 15 | 0.41697 | 8.4 | 0.3034 | 8.4438 | 0.043834
D575-120 | 8 | 6 | 102 | 37 | 3.5348 | 15 | 0.4148 | 8.5 | 0.2981 | 8.5217 | 0.021709
D575-120 | 8 | 6 | 102 | 38 | 3.5489 | 15 | 0.41264 | 8.6 | 0.2928 | 8.6004 | 0.00040116
D575-120 | 8 | 6 | 102 | 39 | 3.5629 | 15 | 0.41048 | 8.7 | 0.2875 | 8.6799 | -0.020077
D575-120 | 8 | 6 | 102 | 40 | 3.5768 | 15 | 0.4083 | 8.7667 | 0.28217 | 8.7602 | -0.0064342
D575-120 | 8 | 6 | 102 | 41 | 3.5907 | 15 | 0.40612 | 8.8333 | 0.27683 | 8.8414 | 0.0080695
D575-120 | 8 | 6 | 102 | 42 | 3.6046 | 15 | 0.40395 | 8.9 | 0.2715 | 8.9234 | 0.023448
D575-120 | 8 | 6 | 102 | 43 | 3.6183 | 15 | 0.40176 | 9 | 0.26617 | 9.0062 | 0.0062127
D575-120 | 8 | 6 | 102 | 44 | 3.632 | 15 | 0.39957 | 9.1 | 0.26083 | 9.0899 | -0.010115
D575-120 | 8 | 6 | 102 | 45 | 3.6457 | 15 | 0.39737 | 9.2 | 0.2555 | 9.1745 | -0.02552
D575-120 | 8 | 6 | 102 | 46 | 3.6593 | 15 | 0.39517 | 9.2667 | 0.2502 | 9.2601 | -0.0065842
D575-120 | 8 | 6 | 102 | 47 | 3.6728 | 15 | 0.39296 | 9.3333 | 0.2449 | 9.3466 | 0.013313
D575-120 | 8 | 6 | 102 | 48 | 3.6864 | 15 | 0.39075 | 9.4 | 0.2396 | 9.4342 | 0.034189
D575-120 | 8 | 6 | 102 | 49 | 3.6998 | 15 | 0.38852 | 9.5 | 0.23427 | 9.5229 | 0.022866
D575-120 | 8 | 6 | 102 | 50 | 3.7133 | 15 | 0.38629 | 9.6 | 0.22893 | 9.6126 | 0.012565
D575-120 | 8 | 6 | 102 | 51 | 3.7267 | 15 | 0.38406 | 9.7 | 0.2236 | 9.7033 | 0.0033054
D575-120 | 8 | 6 | 102 | 52 | 3.74 | 15 | 0.38182 | 9.8 | 0.21827 | 9.7952 | -0.0047676
D575-120 | 8 | 6 | 102 | 53 | 3.7532 | 15 | 0.37956 | 9.9 | 0.21293 | 9.8882 | -0.011751
D575-120 | 8 | 6 | 102 | 54 | 3.7665 | 15 | 0.37732 | 10 | 0.2076 | 9.9824 | -0.017625
D575-120 | 8 | 6 | 102 | 55 | 3.7796 | 15 | 0.37504 | 10.1 | 0.20227 | 10.0779 | -0.022062
D575-120 | 8 | 6 | 102 | 56 | 3.7928 | 15 | 0.37277 | 10.2 | 0.19693 | 10.1747 | -0.025333
D575-120 | 8 | 6 | 102 | 57 | 3.8059 | 15 | 0.37049 | 10.3 | 0.1916 | 10.2726 | -0.027416
D575-120 | 8 | 6 | 102 | 58 | 3.8189 | 15 | 0.36819 | 10.4 | 0.1863 | 10.3721 | -0.027891
D575-120 | 8 | 6 | 102 | 59 | 3.8319 | 15 | 0.36589 | 10.5 | 0.181 | 10.4729 | -0.027114
D575-120 | 8 | 6 | 102 | 60 | 3.8449 | 15 | 0.36359 | 10.6 | 0.1757 | 10.5749 | -0.02506
D575-120 | 8 | 6 | 102 | 61 | 3.8578 | 15 | 0.36125 | 10.7 | 0.17037 | 10.6788 | -0.021199
D575-120 | 8 | 6 | 102 | 62 | 3.8706 | 15 | 0.35892 | 10.8 | 0.16503 | 10.784 | -0.015989
D575-120 | 8 | 6 | 102 | 63 | 3.8835 | 15 | 0.35659 | 10.9 | 0.1597 | 10.8906 | -0.0094023
D575-120 | 8 | 6 | 102 | 64 | 3.8962 | 15 | 0.35423 | 11 | 0.15437 | 10.9992 | -0.00080645
D575-120 | 8 | 6 | 102 | 65 | 3.909 | 15 | 0.35187 | 11.1 | 0.14903 | 11.1092 | 0.009248
D575-120 | 8 | 6 | 102 | 66 | 3.9217 | 15 | 0.3495 | 11.2 | 0.1437 | 11.2208 | 0.020791
D575-120 | 8 | 6 | 102 | 67 | 3.9343 | 15 | 0.34711 | 11.3333 | 0.1384 | 11.3347 | 0.0013624
D575-120 | 8 | 6 | 102 | 68 | 3.947 | 15 | 0.34471 | 11.4667 | 0.1331 | 11.4502 | -0.016481
D575-120 | 8 | 6 | 102 | 69 | 3.9596 | 15 | 0.34231 | 11.6 | 0.1278 | 11.5673 | -0.032707
D575-120 | 8 | 6 | 102 | 70 | 3.9721 | 15 | 0.33987 | 11.7 | 0.12247 | 11.6869 | -0.013056
D575-120 | 8 | 6 | 102 | 71 | 3.9846 | 15 | 0.33744 | 11.8 | 0.11713 | 11.8083 | 0.0083215
D575-120 | 8 | 6 | 102 | 72 | 3.9971 | 15 | 0.335 | 11.9 | 0.1118 | 11.9315 | 0.031464
D575-120 | 8 | 6 | 102 | 73 | 4.0095 | 15 | 0.33253 | 12.0333 | 0.10647 | 12.0575 | 0.024213
D575-120 | 8 | 6 | 102 | 74 | 4.0219 | 15 | 0.33006 | 12.1667 | 0.10113 | 12.1855 | 0.018854
D575-120 | 8 | 6 | 102 | 75 | 4.0343 | 15 | 0.32758 | 12.3 | 0.0958 | 12.3154 | 0.015427
D575-120 | 8 | 6 | 102 | 76 | 4.0466 | 15 | 0.32506 | 12.4333 | 0.0905 | 12.4485 | 0.015202
D575-120 | 8 | 6 | 102 | 77 | 4.0588 | 15 | 0.32255 | 12.5667 | 0.0852 | 12.5837 | 0.017055
D575-120 | 8 | 6 | 102 | 78 | 4.0711 | 15 | 0.32003 | 12.7 | 0.0799 | 12.721 | 0.021035
D575-120 | 8 | 6 | 102 | 79 | 4.0833 | 15 | 0.31747 | 12.8667 | 0.074567 | 12.8621 | -0.0046069
D575-120 | 8 | 6 | 102 | 80 | 4.0954 | 15 | 0.3149 | 13.0333 | 0.069233 | 13.0054 | -0.027953
D575-120 | 8 | 6 | 102 | 81 | 4.1076 | 15 | 0.31234 | 13.2 | 0.0639 | 13.1511 | -0.048947
D575-120 | 8 | 6 | 102 | 82 | 4.1196 | 15 | 0.30973 | 13.3333 | 0.058567 | 13.3008 | -0.032552
D575-120 | 8 | 6 | 102 | 83 | 4.1317 | 15 | 0.30712 | 13.4667 | 0.053233 | 13.4531 | -0.013611
D575-120 | 8 | 6 | 102 | 84 | 4.1437 | 15 | 0.30451 | 13.6 | 0.0479 | 13.6079 | 0.007942
D575-120 | 8 | 6 | 102 | 85 | 4.1557 | 15 | 0.30184 | 13.7667 | 0.042567 | 13.7676 | 0.00097634
D575-120 | 8 | 6 | 102 | 86 | 4.1676 | 15 | 0.29918 | 13.9333 | 0.037233 | 13.9302 | -0.0031464
D575-120 | 8 | 6 | 102 | 87 | 4.1796 | 15 | 0.29652 | 14.1 | 0.0319 | 14.0957 | -0.0043495
D575-120 | 8 | 6 | 102 | 88 | 4.1914 | 15 | 0.2938 | 14.2667 | 0.0266 | 14.2663 | -0.00033719
D575-120 | 8 | 6 | 102 | 89 | 4.2033 | 15 | 0.29108 | 14.4333 | 0.0213 | 14.4402 | 0.0068626
D575-120 | 8 | 6 | 102 | 90 | 4.2151 | 15 | 0.28836 | 14.6 | 0.016 | 14.6173 | 0.01734
D575-120 | 8 | 6 | 102 | 91 | 4.2269 | 15 | 0.28559 | 14.8 | 0.010667 | 14.8006 | 0.00062701
D575-120 | 8 | 6 | 102 | 92 | 4.2386 | 15 | 0.28281 | 15 | 0.0053333 | 14.9875 | -0.012488
D575-120 | 8 | 6 | 102 | 93 | 4.2504 | 15 | 0.28003 | 15.2 | 0 | 15.1781 | -0.021897
D575-120 | 8 | 6 | 102 | 94 | 4.2621 | 15 | 0.2772 | 15.4 | 0 | 15.3756 | -0.024431
D575-120 | 8 | 6 | 102 | 95 | 4.2737 | 15 | 0.27436 | 15.6 | 0 | 15.5771 | -0.02288
D575-120 | 8 | 6 | 102 | 96 | 4.2854 | 15 | 0.27152 | 15.8 | 0 | 15.7829 | -0.017117
D575-120 | 8 | 6 | 102 | 97 | 4.2969 | 15 | 0.26862 | 16 | 0 | 15.9964 | -0.0035937
D575-120 | 8 | 6 | 102 | 98 | 4.3085 | 15 | 0.26572 | 16.2 | 0 | 16.2146 | 0.014596
D575-120 | 8 | 6 | 102 | 99 | 4.32 | 15 | 0.26281 | 16.4 | 0 | 16.4376 | 0.037606
D575-120 | 8 | 6 | 102 | 100 | 4.3315 | 15 | 0.25984 | 16.6667 | 0 | 16.6698 | 0.0031002
D575-120 | 8 | 6 | 102 | 101 | 4.3429 | 15 | 0.25687 | 16.9333 | 0 | 16.9073 | -0.026032
D575-120 | 8 | 6 | 102 | 102 | 4.3544 | 15 | 0.25389 | 17.2 | 0 | 17.1504 | -0.049603
D575-120 | 9 | 0 | 108 | 12 | 3.1636 | 15 | 0.44827 | 7.1 | 0.4131 | 7.0574 | -0.04263
D575-120 | 9 | 0 | 108 | 13 | 3.1792 | 15 | 0.4465 | 7.1333 | 0.40837 | 7.1204 | -0.012931
D575-120 | 9 | 0 | 108 | 14 | 3.1949 | 15 | 0.44472 | 7.1667 | 0.40363 | 7.1839 | 0.01727
D575-120 | 9 | 0 | 108 | 15 | 3.2105 | 15 | 0.44295 | 7.2 | 0.3989 | 7.248 | 0.04798
D575-120 | 9 | 0 | 108 | 16 | 3.2259 | 15 | 0.44119 | 7.2667 | 0.39413 | 7.3118 | 0.045118
D575-120 | 9 | 0 | 108 | 17 | 3.2412 | 15 | 0.43942 | 7.3333 | 0.38937 | 7.3761 | 0.042768
D575-120 | 9 | 0 | 108 | 18 | 3.2566 | 15 | 0.43766 | 7.4 | 0.3846 | 7.4409 | 0.040936
D575-120 | 9 | 0 | 108 | 19 | 3.2718 | 15 | 0.4359 | 7.4667 | 0.37987 | 7.5057 | 0.039067
D575-120 | 9 | 0 | 108 | 20 | 3.2869 | 15 | 0.43414 | 7.5333 | 0.37513 | 7.5711 | 0.037722
D575-120 | 9 | 0 | 108 | 21 | 3.3021 | 15 | 0.43239 | 7.6 | 0.3704 | 7.6369 | 0.036909
D575-120 | 9 | 0 | 108 | 22 | 3.3171 | 15 | 0.43063 | 7.6667 | 0.36563 | 7.7028 | 0.036103
D575-120 | 9 | 0 | 108 | 23 | 3.332 | 15 | 0.42888 | 7.7333 | 0.36087 | 7.7692 | 0.035835
D575-120 | 9 | 0 | 108 | 24 | 3.347 | 15 | 0.42712 | 7.8 | 0.3561 | 7.8361 | 0.036114
D575-120 | 9 | 0 | 108 | 25 | 3.3618 | 15 | 0.42537 | 7.8667 | 0.35137 | 7.9031 | 0.036443
D575-120 | 9 | 0 | 108 | 26 | 3.3765 | 15 | 0.42362 | 7.9333 | 0.34663 | 7.9707 | 0.037326
D575-120 | 9 | 0 | 108 | 27 | 3.3913 | 15 | 0.42187 | 8 | 0.3419 | 8.0388 | 0.03877
D575-120 | 9 | 0 | 108 | 28 | 3.4059 | 15 | 0.42011 | 8.0667 | 0.33713 | 8.107 | 0.040326
D575-120 | 9 | 0 | 108 | 29 | 3.4204 | 15 | 0.41836 | 8.1333 | 0.33237 | 8.1758 | 0.042454
D575-120 | 9 | 0 | 108 | 30 | 3.435 | 15 | 0.41661 | 8.2 | 0.3276 | 8.2452 | 0.045161
D575-120 | 9 | 0 | 108 | 31 | 3.4494 | 15 | 0.41485 | 8.3 | 0.32287 | 8.3148 | 0.014772
D575-120 | 9 | 0 | 108 | 32 | 3.4638 | 15 | 0.4131 | 8.4 | 0.31813 | 8.385 | -0.015024
D575-120 | 9 | 0 | 108 | 33 | 3.4782 | 15 | 0.41134 | 8.5 | 0.3134 | 8.4558 | -0.044221
D575-120 | 9 | 0 | 108 | 34 | 3.4924 | 15 | 0.40958 | 8.5667 | 0.30867 | 8.5268 | -0.039869
D575-120 | 9 | 0 | 108 | 35 | 3.5066 | 15 | 0.40782 | 8.6333 | 0.30393 | 8.5984 | -0.034904
D575-120 | 9 | 0 | 108 | 36 | 3.5208 | 15 | 0.40606 | 8.7 | 0.2992 | 8.6707 | -0.029317
D575-120 | 9 | 0 | 108 | 37 | 3.5348 | 15 | 0.40429 | 8.7667 | 0.29443 | 8.7433 | -0.023363
D575-120 | 9 | 0 | 108 | 38 | 3.5489 | 15 | 0.40252 | 8.8333 | 0.28967 | 8.8166 | -0.01677
D575-120 | 9 | 0 | 108 | 39 | 3.5629 | 15 | 0.40075 | 8.9 | 0.2849 | 8.8905 | -0.0095308
D575-120 | 9 | 0 | 108 | 40 | 3.5768 | 15 | 0.39898 | 8.9667 | 0.28017 | 8.9649 | -0.0017763
D575-120 | 9 | 0 | 108 | 41 | 3.5907 | 15 | 0.3972 | 9.0333 | 0.27543 | 9.04 | 0.0066438
D575-120 | 9 | 0 | 108 | 42 | 3.6046 | 15 | 0.39543 | 9.1 | 0.2707 | 9.1157 | 0.015738
D575-120 | 9 | 0 | 108 | 43 | 3.6183 | 15 | 0.39364 | 9.1667 | 0.26593 | 9.1919 | 0.025266
D575-120 | 9 | 0 | 108 | 44 | 3.632 | 15 | 0.39185 | 9.2333 | 0.26117 | 9.2688 | 0.035488
D575-120 | 9 | 0 | 108 | 45 | 3.6457 | 15 | 0.39006 | 9.3 | 0.2564 | 9.3464 | 0.046415
D575-120 | 9 | 0 | 108 | 46 | 3.6593 | 15 | 0.38826 | 9.4 | 0.25167 | 9.4247 | 0.024671
D575-120 | 9 | 0 | 108 | 47 | 3.6728 | 15 | 0.38647 | 9.5 | 0.24693 | 9.5037 | 0.0036554
D575-120 | 9 | 0 | 108 | 48 | 3.6864 | 15 | 0.38467 | 9.6 | 0.2422 | 9.5834 | -0.016621
D575-120 | 9 | 0 | 108 | 49 | 3.6998 | 15 | 0.38285 | 9.6667 | 0.23743 | 9.6639 | -0.0027931
D575-120 | 9 | 0 | 108 | 50 | 3.7133 | 15 | 0.38104 | 9.7333 | 0.23267 | 9.7451 | 0.011801
D575-120 | 9 | 0 | 108 | 51 | 3.7267 | 15 | 0.37922 | 9.8 | 0.2279 | 9.8272 | 0.027173
D575-120 | 9 | 0 | 108 | 52 | 3.74 | 15 | 0.37739 | 9.9 | 0.22317 | 9.91 | 0.0099879
D575-120 | 9 | 0 | 108 | 53 | 3.7532 | 15 | 0.37556 | 10 | 0.21843 | 9.9936 | -0.0063904
D575-120 | 9 | 0 | 108 | 54 | 3.7665 | 15 | 0.37373 | 10.1 | 0.2137 | 10.0781 | -0.02195
D575-120 | 9 | 0 | 108 | 55 | 3.7796 | 15 | 0.37188 | 10.1667 | 0.20893 | 10.1635 | -0.003211
D575-120 | 9 | 0 | 108 | 56 | 3.7928 | 15 | 0.37004 | 10.2333 | 0.20417 | 10.2497 | 0.016381
D575-120 | 9 | 0 | 108 | 57 | 3.8059 | 15 | 0.36819 | 10.3 | 0.1994 | 10.3368 | 0.036839
D575-120 | 9 | 0 | 108 | 58 | 3.8189 | 15 | 0.36632 | 10.4 | 0.19467 | 10.425 | 0.025048
D575-120 | 9 | 0 | 108 | 59 | 3.8319 | 15 | 0.36445 | 10.5 | 0.18993 | 10.5142 | 0.014161
D575-120 | 9 | 0 | 108 | 60 | 3.8449 | 15 | 0.36258 | 10.6 | 0.1852 | 10.6042 | 0.0041927
D575-120 | 9 | 0 | 108 | 61 | 3.8578 | 15 | 0.36069 | 10.7 | 0.18043 | 10.6954 | -0.0045702
D575-120 | 9 | 0 | 108 | 62 | 3.8706 | 15 | 0.3588 | 10.8 | 0.17567 | 10.7876 | -0.012372
D575-120 | 9 | 0 | 108 | 63 | 3.8835 | 15 | 0.35691 | 10.9 | 0.1709 | 10.8808 | -0.019197
D575-120 | 9 | 0 | 108 | 64 | 3.8962 | 15 | 0.355 | 11 | 0.16617 | 10.9753 | -0.024664
D575-120 | 9 | 0 | 108 | 65 | 3.909 | 15 | 0.35308 | 11.1 | 0.16143 | 11.0709 | -0.029106
D575-120 | 9 | 0 | 108 | 66 | 3.9217 | 15 | 0.35117 | 11.2 | 0.1567 | 11.1675 | -0.032506
D575-120 | 9 | 0 | 108 | 67 | 3.9343 | 15 | 0.34923 | 11.3 | 0.15197 | 11.2657 | -0.034317
D575-120 | 9 | 0 | 108 | 68 | 3.947 | 15 | 0.34729 | 11.4 | 0.14723 | 11.365 | -0.035031
D575-120 | 9 | 0 | 108 | 69 | 3.9596 | 15 | 0.34535 | 11.5 | 0.1425 | 11.4654 | -0.03463
D575-120 | 9 | 0 | 108 | 70 | 3.9721 | 15 | 0.34339 | 11.6 | 0.13773 | 11.5674 | -0.032551
D575-120 | 9 | 0 | 108 | 71 | 3.9846 | 15 | 0.34142 | 11.7 | 0.13297 | 11.6707 | -0.029296
D575-120 | 9 | 0 | 108 | 72 | 3.9971 | 15 | 0.33945 | 11.8 | 0.1282 | 11.7752 | -0.024845
D575-120 | 9 | 0 | 108 | 73 | 4.0095 | 15 | 0.33746 | 11.9 | 0.12347 | 11.8816 | -0.018428
D575-120 | 9 | 0 | 108 | 74 | 4.0219 | 15 | 0.33546 | 12 | 0.11873 | 11.9893 | -0.010743
D575-120 | 9 | 0 | 108 | 75 | 4.0343 | 15 | 0.33346 | 12.1 | 0.114 | 12.0982 | -0.0017699
D575-120 | 9 | 0 | 108 | 76 | 4.0466 | 15 | 0.33143 | 12.2 | 0.10923 | 12.2093 | 0.0092807
D575-120 | 9 | 0 | 108 | 77 | 4.0588 | 15 | 0.32941 | 12.3 | 0.10447 | 12.3217 | 0.021699
D575-120 | 9 | 0 | 108 | 78 | 4.0711 | 15 | 0.32738 | 12.4 | 0.0997 | 12.4355 | 0.03551
D575-120 | 9 | 0 | 108 | 79 | 4.0833 | 15 | 0.32531 | 12.5333 | 0.094967 | 12.5517 | 0.018399
D575-120 | 9 | 0 | 108 | 80 | 4.0954 | 15 | 0.32325 | 12.6667 | 0.090233 | 12.6694 | 0.0027698
D575-120 | 9 | 0 | 108 | 81 | 4.1076 | 15 | 0.32119 | 12.8 | 0.0855 | 12.7887 | -0.011348
D575-120 | 9 | 0 | 108 | 82 | 4.1196 | 15 | 0.31909 | 12.9333 | 0.080733 | 12.9104 | -0.022886
D575-120 | 9 | 0 | 108 | 83 | 4.1317 | 15 | 0.31699 | 13.0667 | 0.075967 | 13.0339 | -0.032812
D575-120 | 9 | 0 | 108 | 84 | 4.1437 | 15 | 0.3149 | 13.2 | 0.0712 | 13.1589 | -0.041094
D575-120 | 9 | 0 | 108 | 85 | 4.1557 | 15 | 0.31276 | 13.3333 | 0.066467 | 13.287 | -0.046297
D575-120 | 9 | 0 | 108 | 86 | 4.1676 | 15 | 0.31062 | 13.4667 | 0.061733 | 13.4169 | -0.049738
D575-120 | 9 | 0 | 108 | 87 | 4.1796 | 15 | 0.30849 | 13.6 | 0.057 | 13.5486 | -0.051381
D575-120 | 9 | 0 | 108 | 88 | 4.1914 | 15 | 0.30631 | 13.7333 | 0.052233 | 13.6835 | -0.049806
D575-120 | 9 | 0 | 108 | 89 | 4.2033 | 15 | 0.30414 | 13.8667 | 0.047467 | 13.8204 | -0.046299
D575-120 | 9 | 0 | 108 | 90 | 4.2151 | 15 | 0.30196 | 14 | 0.0427 | 13.9592 | -0.04082
D575-120 | 9 | 0 | 108 | 91 | 4.2269 | 15 | 0.29974 | 14.1333 | 0.037967 | 14.1018 | -0.031525
D575-120 | 9 | 0 | 108 | 92 | 4.2386 | 15 | 0.29752 | 14.2667 | 0.033233 | 14.2466 | -0.020101
D575-120 | 9 | 0 | 108 | 93 | 4.2504 | 15 | 0.2953 | 14.4 | 0.0285 | 14.3935 | -0.0065019
D575-120 | 9 | 0 | 108 | 94 | 4.2621 | 15 | 0.29303 | 14.5667 | 0.023733 | 14.5446 | -0.022085
D575-120 | 9 | 0 | 108 | 95 | 4.2737 | 15 | 0.29077 | 14.7333 | 0.018967 | 14.698 | -0.035314
D575-120 | 9 | 0 | 108 | 96 | 4.2854 | 15 | 0.2885 | 14.9 | 0.0142 | 14.8539 | -0.046133
D575-120 | 9 | 0 | 108 | 97 | 4.2969 | 15 | 0.28619 | 15.0333 | 0.0094667 | 15.0142 | -0.0191
D575-120 | 9 | 0 | 108 | 98 | 4.3085 | 15 | 0.28388 | 15.1667 | 0.0047333 | 15.1772 | 0.010546
D575-120 | 9 | 0 | 108 | 99 | 4.32 | 15 | 0.28156 | 15.3 | 0 | 15.3429 | 0.042871
D575-120 | 9 | 0 | 108 | 100 | 4.3315 | 15 | 0.2792 | 15.5 | 0 | 15.5139 | 0.013886
D575-120 | 9 | 0 | 108 | 101 | 4.3429 | 15 | 0.27683 | 15.7 | 0 | 15.6878 | -0.012177
D575-120 | 9 | 0 | 108 | 102 | 4.3544 | 15 | 0.27447 | 15.9 | 0 | 15.8648 | -0.035242
D575-120 | 9 | 0 | 108 | 103 | 4.3658 | 15 | 0.27205 | 16.0667 | 0 | 16.0477 | -0.01898
D575-120 | 9 | 0 | 108 | 104 | 4.3772 | 15 | 0.26963 | 16.2333 | 0 | 16.2339 | 0.00056455
D575-120 | 9 | 0 | 108 | 105 | 4.3886 | 15 | 0.26721 | 16.4 | 0 | 16.4235 | 0.023479
D575-120 | 9 | 0 | 108 | 106 | 4.3999 | 15 | 0.26474 | 16.6 | 0 | 16.6196 | 0.019597
D575-120 | 9 | 0 | 108 | 107 | 4.4111 | 15 | 0.26226 | 16.8 | 0 | 16.8194 | 0.019418
D575-120 | 9 | 0 | 108 | 108 | 4.4224 | 15 | 0.25979 | 17 | 0 | 17.023 | 0.023046
D575-120 | 9 | 6 | 114 | 12 | 3.1636 | 15 | 0.42958 | 7.4 | 0.3963 | 7.3643 | -0.035666
D575-120 | 9 | 6 | 114 | 13 | 3.1792 | 15 | 0.42813 | 7.4667 | 0.39207 | 7.4258 | -0.040836
D575-120 | 9 | 6 | 114 | 14 | 3.1949 | 15 | 0.42668 | 7.5333 | 0.38783 | 7.4877 | -0.045587
D575-120 | 9 | 6 | 114 | 15 | 3.2105 | 15 | 0.42523 | 7.6 | 0.3836 | 7.5501 | -0.049915
D575-120 | 9 | 6 | 114 | 16 | 3.2259 | 15 | 0.42378 | 7.6333 | 0.37933 | 7.6121 | -0.021249
D575-120 | 9 | 6 | 114 | 17 | 3.2412 | 15 | 0.42234 | 7.6667 | 0.37507 | 7.6745 | 0.0078402
D575-120 | 9 | 6 | 114 | 18 | 3.2566 | 15 | 0.42089 | 7.7 | 0.3708 | 7.7374 | 0.037358
D575-120 | 9 | 6 | 114 | 19 | 3.2718 | 15 | 0.41945 | 7.7667 | 0.36653 | 7.8001 | 0.0334
D575-120 | 9 | 6 | 114 | 20 | 3.2869 | 15 | 0.41801 | 7.8333 | 0.36227 | 7.8632 | 0.029874
D575-120 | 9 | 6 | 114 | 21 | 3.3021 | 15 | 0.41657 | 7.9 | 0.358 | 7.9268 | 0.026784
D575-120 | 9 | 6 | 114 | 22 | 3.3171 | 15 | 0.41514 | 7.9667 | 0.35373 | 7.9902 | 0.023582
D575-120 | 9 | 6 | 114 | 23 | 3.332 | 15 | 0.4137 | 8.0333 | 0.34947 | 8.0542 | 0.020821
D575-120 | 9 | 6 | 114 | 24 | 3.347 | 15 | 0.41227 | 8.1 | 0.3452 | 8.1185 | 0.018505
D575-120 | 9 | 6 | 114 | 25 | 3.3618 | 15 | 0.41083 | 8.1667 | 0.34093 | 8.1828 | 0.016119
D575-120 | 9 | 6 | 114 | 26 | 3.3765 | 15 | 0.4094 | 8.2333 | 0.33667 | 8.2475 | 0.014183
D575-120 | 9 | 6 | 114 | 27 | 3.3913 | 15 | 0.40797 | 8.3 | 0.3324 | 8.3127 | 0.012703
D575-120 | 9 | 6 | 114 | 28 | 3.4059 | 15 | 0.40653 | 8.3667 | 0.32813 | 8.3779 | 0.01119
D575-120 | 9 | 6 | 114 | 29 | 3.4204 | 15 | 0.4051 | 8.4333 | 0.32387 | 8.4435 | 0.010138
D575-120 | 9 | 6 | 114 | 30 | 3.435 | 15 | 0.40366 | 8.5 | 0.3196 | 8.5096 | 0.0095525
D575-120 | 9 | 6 | 114 | 31 | 3.4494 | 15 | 0.40223 | 8.5667 | 0.31533 | 8.5757 | 0.0090594
D575-120 | 9 | 6 | 114 | 32 | 3.4638 | 15 | 0.40079 | 8.6333 | 0.31107 | 8.6424 | 0.0090404
D575-120 | 9 | 6 | 114 | 33 | 3.4782 | 15 | 0.39936 | 8.7 | 0.3068 | 8.7095 | 0.0095005
D575-120 | 9 | 6 | 114 | 34 | 3.4924 | 15 | 0.39792 | 8.7667 | 0.30257 | 8.7767 | 0.010009
D575-120 | 9 | 6 | 114 | 35 | 3.5066 | 15 | 0.39648 | 8.8333 | 0.29833 | 8.8443 | 0.011004
D575-120 | 9 | 6 | 114 | 36 | 3.5208 | 15 | 0.39504 | 8.9 | 0.2941 | 8.9125 | 0.012493
D575-120 | 9 | 6 | 114 | 37 | 3.5348 | 15 | 0.3936 | 8.9667 | 0.28983 | 8.9808 | 0.014162
D575-120 | 9 | 6 | 114 | 38 | 3.5489 | 15 | 0.39215 | 9.0333 | 0.28557 | 9.0497 | 0.016335
D575-120 | 9 | 6 | 114 | 39 | 3.5629 | 15 | 0.39071 | 9.1 | 0.2813 | 9.119 | 0.019016
D575-120 | 9 | 6 | 114 | 40 | 3.5768 | 15 | 0.38926 | 9.1667 | 0.27703 | 9.1887 | 0.022019
D575-120 | 9 | 6 | 114 | 41 | 3.5907 | 15 | 0.38781 | 9.2333 | 0.27277 | 9.2589 | 0.025542
D575-120 | 9 | 6 | 114 | 42 | 3.6046 | 15 | 0.38636 | 9.3 | 0.2685 | 9.3296 | 0.029592
D575-120 | 9 | 6 | 114 | 43 | 3.6183 | 15 | 0.3849 | 9.3667 | 0.26423 | 9.4005 | 0.033843
D575-120 | 9 | 6 | 114 | 44 | 3.632 | 15 | 0.38345 | 9.4333 | 0.25997 | 9.472 | 0.038632
D575-120 | 9 | 6 | 114 | 45 | 3.6457 | 15 | 0.38199 | 9.5 | 0.2557 | 9.544 | 0.043967
D575-120 | 9 | 6 | 114 | 46 | 3.6593 | 15 | 0.38052 | 9.6 | 0.25143 | 9.6164 | 0.016405
D575-120 | 9 | 6 | 114 | 47 | 3.6728 | 15 | 0.37906 | 9.7 | 0.24717 | 9.6894 | -0.010596
D575-120 | 9 | 6 | 114 | 48 | 3.6864 | 15 | 0.37759 | 9.8 | 0.2429 | 9.763 | -0.03703
D575-120 | 9 | 6 | 114 | 49 | 3.6998 | 15 | 0.37611 | 9.8667 | 0.23863 | 9.837 | -0.029641
D575-120 | 9 | 6 | 114 | 50 | 3.7133 | 15 | 0.37464 | 9.9333 | 0.23437 | 9.9117 | -0.021668
D575-120 | 9 | 6 | 114 | 51 | 3.7267 | 15 | 0.37316 | 10 | 0.2301 | 9.9869 | -0.013104
D575-120 | 9 | 6 | 114 | 52 | 3.74 | 15 | 0.37167 | 10.0667 | 0.22587 | 10.0626 | -0.0040573
D575-120 | 9 | 6 | 114 | 53 | 3.7532 | 15 | 0.37018 | 10.1333 | 0.22163 | 10.1389 | 0.005599
D575-120 | 9 | 6 | 114 | 54 | 3.7665 | 15 | 0.36869 | 10.2 | 0.2174 | 10.2159 | 0.015872
D575-120 | 9 | 6 | 114 | 55 | 3.7796 | 15 | 0.36719 | 10.3 | 0.21313 | 10.2934 | -0.0065632
D575-120 | 9 | 6 | 114 | 56 | 3.7928 | 15 | 0.36569 | 10.4 | 0.20887 | 10.3716 | -0.028361
D575-120 | 9 | 6 | 114 | 57 | 3.8059 | 15 | 0.36418 | 10.5 | 0.2046 | 10.4505 | -0.049513
D575-120 | 9 | 6 | 114 | 58 | 3.8189 | 15 | 0.36267 | 10.5667 | 0.20033 | 10.5301 | -0.036612
D575-120 | 9 | 6 | 114 | 59 | 3.8319 | 15 | 0.36115 | 10.6333 | 0.19607 | 10.6103 | -0.023041
D575-120 | 9 | 6 | 114 | 60 | 3.8449 | 15 | 0.35963 | 10.7 | 0.1918 | 10.6912 | -0.0087934
D575-120 | 9 | 6 | 114 | 61 | 3.8578 | 15 | 0.3581 | 10.7667 | 0.18753 | 10.7729 | 0.0062588
D575-120 | 9 | 6 | 114 | 62 | 3.8706 | 15 | 0.35656 | 10.8333 | 0.18327 | 10.8553 | 0.022014
D575-120 | 9 | 6 | 114 | 63 | 3.8835 | 15 | 0.35503 | 10.9 | 0.179 | 10.9385 | 0.038481
D575-120 | 9 | 6 | 114 | 64 | 3.8962 | 15 | 0.35348 | 11 | 0.17473 | 11.0225 | 0.0225
D575-120 | 9 | 6 | 114 | 65 | 3.909 | 15 | 0.35193 | 11.1 | 0.17047 | 11.1073 | 0.0072593
D575-120 | 9 | 6 | 114 | 66 | 3.9217 | 15 | 0.35038 | 11.2 | 0.1662 | 11.1928 | -0.007231
D575-120 | 9 | 6 | 114 | 67 | 3.9343 | 15 | 0.34881 | 11.3 | 0.16193 | 11.2794 | -0.020623
D575-120 | 9 | 6 | 114 | 68 | 3.947 | 15 | 0.34724 | 11.4 | 0.15767 | 11.3668 | -0.033231
D575-120 | 9 | 6 | 114 | 69 | 3.9596 | 15 | 0.34567 | 11.5 | 0.1534 | 11.455 | -0.045045
D575-120 | 9 | 6 | 114 | 70 | 3.9721 | 15 | 0.34408 | 11.5667 | 0.14913 | 11.5443 | -0.022415
D575-120 | 9 | 6 | 114 | 71 | 3.9846 | 15 | 0.34248 | 11.6333 | 0.14487 | 11.6344 | 0.0010448
D575-120 | 9 | 6 | 114 | 72 | 3.9971 | 15 | 0.34089 | 11.7 | 0.1406 | 11.7253 | 0.025346
D575-120 | 9 | 6 | 114 | 73 | 4.0095 | 15 | 0.33928 | 11.8 | 0.13637 | 11.8176 | 0.017638
D575-120 | 9 | 6 | 114 | 74 | 4.0219 | 15 | 0.33767 | 11.9 | 0.13213 | 11.9108 | 0.010812
D575-120 | 9 | 6 | 114 | 75 | 4.0343 | 15 | 0.33605 | 12 | 0.1279 | 12.0049 | 0.0048802
D575-120 | 9 | 6 | 114 | 76 | 4.0466 | 15 | 0.33442 | 12.1 | 0.12363 | 12.1003 | 0.00031348
D575-120 | 9 | 6 | 114 | 77 | 4.0588 | 15 | 0.33278 | 12.2 | 0.11937 | 12.1967 | -0.0033145
D575-120 | 9 | 6 | 114 | 78 | 4.0711 | 15 | 0.33115 | 12.3 | 0.1151 | 12.294 | -0.0059898
D575-120 | 9 | 6 | 114 | 79 | 4.0833 | 15 | 0.32948 | 12.4 | 0.11083 | 12.393 | -0.007049
D575-120 | 9 | 6 | 114 | 80 | 4.0954 | 15 | 0.32782 | 12.5 | 0.10657 | 12.4929 | -0.007105
D575-120 | 9 | 6 | 114 | 81 | 4.1076 | 15 | 0.32616 | 12.6 | 0.1023 | 12.5939 | -0.0061424
D575-120 | 9 | 6 | 114 | 82 | 4.1196 | 15 | 0.32447 | 12.7 | 0.098033 | 12.6965 | -0.0035131
D575-120 | 9 | 6 | 114 | 83 | 4.1317 | 15 | 0.32278 | 12.8 | 0.093767 | 12.8002 | 0.00019001
D575-120 | 9 | 6 | 114 | 84 | 4.1437 | 15 | 0.32109 | 12.9 | 0.0895 | 12.905 | 0.0049839
D575-120 | 9 | 6 | 114 | 85 | 4.1557 | 15 | 0.31938 | 13 | 0.085233 | 13.0118 | 0.011831
D575-120 | 9 | 6 | 114 | 86 | 4.1676 | 15 | 0.31766 | 13.1 | 0.080967 | 13.1198 | 0.019834
D575-120 | 9 | 6 | 114 | 87 | 4.1796 | 15 | 0.31594 | 13.2 | 0.0767 | 13.229 | 0.02901
D575-120 | 9 | 6 | 114 | 88 | 4.1914 | 15 | 0.31419 | 13.3333 | 0.072433 | 13.3402 | 0.0069101
D575-120 | 9 | 6 | 114 | 89 | 4.2033 | 15 | 0.31245 | 13.4667 | 0.068167 | 13.4527 | -0.013946
D575-120 | 9 | 6 | 114 | 90 | 4.2151 | 15 | 0.3107 | 13.6 | 0.0639 | 13.5665 | -0.033537
D575-120 | 9 | 6 | 114 | 91 | 4.2269 | 15 | 0.30892 | 13.7 | 0.059633 | 13.6827 | -0.017307
D575-120 | 9 | 6 | 114 | 92 | 4.2386 | 15 | 0.30714 | 13.8 | 0.055367 | 13.8003 | 0.00027002
D575-120 | 9 | 6 | 114 | 93 | 4.2504 | 15 | 0.30536 | 13.9 | 0.0511 | 13.9192 | 0.019217
D575-120 | 9 | 6 | 114 | 94 | 4.2621 | 15 | 0.30355 | 14.0333 | 0.046867 | 14.0408 | 0.0074685
D575-120 | 9 | 6 | 114 | 95 | 4.2737 | 15 | 0.30174 | 14.1667 | 0.042633 | 14.1638 | -0.0028189
D575-120 | 9 | 6 | 114 | 96 | 4.2854 | 15 | 0.29992 | 14.3 | 0.0384 | 14.2884 | -0.011618
D575-120 | 9 | 6 | 114 | 97 | 4.2969 | 15 | 0.29807 | 14.4333 | 0.034133 | 14.4157 | -0.017625
D575-120 | 9 | 6 | 114 | 98 | 4.3085 | 15 | 0.29622 | 14.5667 | 0.029867 | 14.5446 | -0.022043
D575-120 | 9 | 6 | 114 | 99 | 4.32 | 15 | 0.29437 | 14.7 | 0.0256 | 14.6752 | -0.024841
D575-120 | 9 | 6 | 114 | 100 | 4.3315 | 15 | 0.29249 | 14.8333 | 0.021333 | 14.809 | -0.02431
D575-120 | 9 | 6 | 114 | 101 | 4.3429 | 15 | 0.2906 | 14.9667 | 0.017067 | 14.9446 | -0.02204
D575-120 | 9 | 6 | 114 | 102 | 4.3544 | 15 | 0.28871 | 15.1 | 0.0128 | 15.082 | -0.017999
D575-120 | 9 | 6 | 114 | 103 | 4.3658 | 15 | 0.28679 | 15.2333 | 0.0085333 | 15.2231 | -0.010259
D575-120 | 9 | 6 | 114 | 104 | 4.3772 | 15 | 0.28486 | 15.3667 | 0.0042667 | 15.3661 | -0.0006118
D575-120 | 9 | 6 | 114 | 105 | 4.3886 | 15 | 0.28293 | 15.5 | 0 | 15.511 | 0.010983
D575-120 | 9 | 6 | 114 | 106 | 4.3999 | 15 | 0.28097 | 15.6667 | 0 | 15.6598 | -0.006902
D575-120 | 9 | 6 | 114 | 107 | 4.4111 | 15 | 0.279 | 15.8333 | 0 | 15.8106 | -0.022687
D575-120 | 9 | 6 | 114 | 108 | 4.4224 | 15 | 0.27703 | 16 | 0 | 15.9637 | -0.036328
D575-120 | 9 | 6 | 114 | 109 | 4.4336 | 15 | 0.27502 | 16.1667 | 0 | 16.1212 | -0.045423
D575-120 | 9 | 6 | 114 | 110 | 4.4448 | 15 | 0.273 | 16.3333 | 0 | 16.2811 | -0.052194
D575-120 | 9 | 6 | 114 | 111 | 4.456 | 15 | 0.27099 | 16.5 | 0 | 16.4434 | -0.056589
D575-120 | 9 | 6 | 114 | 112 | 4.4671 | 15 | 0.26893 | 16.6667 | 0 | 16.6108 | -0.055901
D575-120 | 9 | 6 | 114 | 113 | 4.4783 | 15 | 0.26687 | 16.8333 | 0 | 16.7807 | -0.052629
D575-120 | 9 | 6 | 114 | 114 | 4.4894 | 15 | 0.26481 | 17 | 0 | 16.9533 | -0.046713
D575-120 | 10 | 0 | 120 | 12 | 3.1636 | 15 | 0.4123 | 7.7 | 0.3808 | 7.6731 | -0.026946
D575-120 | 10 | 0 | 120 | 13 | 3.1792 | 15 | 0.41111 | 7.7667 | 0.37693 | 7.7332 | -0.033451
D575-120 | 10 | 0 | 120 | 14 | 3.1949 | 15 | 0.40993 | 7.8333 | 0.37307 | 7.7937 | -0.039607
D575-120 | 10 | 0 | 120 | 15 | 3.2105 | 15 | 0.40874 | 7.9 | 0.3692 | 7.8546 | -0.045412
D575-120 | 10 | 0 | 120 | 16 | 3.2259 | 15 | 0.40756 | 7.9333 | 0.36537 | 7.915 | -0.018307
D575-120 | 10 | 0 | 120 | 17 | 3.2412 | 15 | 0.40638 | 7.9667 | 0.36153 | 7.9758 | 0.0091492
D575-120 | 10 | 0 | 120 | 18 | 3.2566 | 15 | 0.4052 | 8 | 0.3577 | 8.037 | 0.036959
D575-120 | 10 | 0 | 120 | 19 | 3.2718 | 15 | 0.40403 | 8.0667 | 0.35387 | 8.0979 | 0.031204
D575-120 | 10 | 0 | 120 | 20 | 3.2869 | 15 | 0.40285 | 8.1333 | 0.35003 | 8.1591 | 0.025805
D575-120 | 10 | 0 | 120 | 21 | 3.3021 | 15 | 0.40168 | 8.2 | 0.3462 | 8.2208 | 0.020764
D575-120 | 10 | 0 | 120 | 22 | 3.3171 | 15 | 0.40051 | 8.2667 | 0.34233 | 8.2822 | 0.015516
D575-120 | 10 | 0 | 120 | 23 | 3.332 | 15 | 0.39933 | 8.3333 | 0.33847 | 8.344 | 0.010629
D575-120 | 10 | 0 | 120 | 24 | 3.347 | 15 | 0.39816 | 8.4 | 0.3346 | 8.4061 | 0.006105
D575-120 | 10 | 0 | 120 | 25 | 3.3618 | 15 | 0.39699 | 8.4667 | 0.33077 | 8.4681 | 0.0014088
D575-120 | 10 | 0 | 120 | 26 | 3.3765 | 15 | 0.39582 | 8.5333 | 0.32693 | 8.5304 | -0.0029212
D575-120 | 10 | 0 | 120 | 27 | 3.3913 | 15 | 0.39465 | 8.6 | 0.3231 | 8.5931 | -0.0068815
D575-120 | 10 | 0 | 120 | 28 | 3.4059 | 15 | 0.39348 | 8.6667 | 0.31923 | 8.6557 | -0.010992
D575-120 | 10 | 0 | 120 | 29 | 3.4204 | 15 | 0.39231 | 8.7333 | 0.31537 | 8.7186 | -0.014729
D575-120 | 10 | 0 | 120 | 30 | 3.435 | 15 | 0.39115 | 8.8 | 0.3115 | 8.7819 | -0.01809
D575-120 | 10 | 0 | 120 | 31 | 3.4494 | 15 | 0.38997 | 8.8667 | 0.30767 | 8.8452 | -0.021477
D575-120 | 10 | 0 | 120 | 32 | 3.4638 | 15 | 0.3888 | 8.9333 | 0.30383 | 8.9089 | -0.024482
D575-120 | 10 | 0 | 120 | 33 | 3.4782 | 15 | 0.38763 | 9 | 0.3 | 8.9729 | -0.027103
D575-120 | 10 | 0 | 120 | 34 | 3.4924 | 15 | 0.38646 | 9.0667 | 0.29617 | 9.0369 | -0.029799
D575-120 | 10 | 0 | 120 | 35 | 3.5066 | 15 | 0.38529 | 9.1333 | 0.29233 | 9.1012 | -0.032105
D575-120 | 10 | 0 | 120 | 36 | 3.5208 | 15 | 0.38412 | 9.2 | 0.2885 | 9.166 | -0.034019
D575-120 | 10 | 0 | 120 | 37 | 3.5348 | 15 | 0.38294 | 9.2667 | 0.28463 | 9.2308 | -0.035899
D575-120 | 10 | 0 | 120 | 38 | 3.5489 | 15 | 0.38176 | 9.3333 | 0.28077 | 9.296 | -0.03738
D575-120 | 10 | 0 | 120 | 39 | 3.5629 | 15 | 0.38059 | 9.4 | 0.2769 | 9.3615 | -0.038458
D575-120 | 10 | 0 | 120 | 40 | 3.5768 | 15 | 0.37941 | 9.4667 | 0.27307 | 9.4273 | -0.039373
D575-120 | 10 | 0 | 120 | 41 | 3.5907 | 15 | 0.37823 | 9.5333 | 0.26923 | 9.4935 | -0.039878
D575-120 | 10 | 0 | 120 | 42 | 3.6046 | 15 | 0.37705 | 9.6 | 0.2654 | 9.56 | -0.039969
D575-120 | 10 | 0 | 120 | 43 | 3.6183 | 15 | 0.37586 | 9.6667 | 0.26157 | 9.6266 | -0.040029
D575-120 | 10 | 0 | 120 | 44 | 3.632 | 15 | 0.37468 | 9.7333 | 0.25773 | 9.6937 | -0.039668
D575-120 | 10 | 0 | 120 | 45 | 3.6457 | 15 | 0.37349 | 9.8 | 0.2539 | 9.7611 | -0.038881
D575-120 | 10 | 0 | 120 | 46 | 3.6593 | 15 | 0.3723 | 9.8667 | 0.25003 | 9.8288 | -0.037837
D575-120 | 10 | 0 | 120 | 47 | 3.6728 | 15 | 0.37111 | 9.9333 | 0.24617 | 9.897 | -0.036359
D575-120 | 10 | 0 | 120 | 48 | 3.6864 | 15 | 0.36991 | 10 | 0.2423 | 9.9656 | -0.03444
D575-120 | 10 | 0 | 120 | 49 | 3.6998 | 15 | 0.36871 | 10.0667 | 0.23847 | 10.0344 | -0.032232
D575-120 | 10 | 0 | 120 | 50 | 3.7133 | 15 | 0.36751 | 10.1333 | 0.23463 | 10.1038 | -0.029573
D575-120 | 10 | 0 | 120 | 51 | 3.7267 | 15 | 0.36631 | 10.2 | 0.2308 | 10.1735 | -0.02646
D575-120 | 10 | 0 | 120 | 52 | 3.74 | 15 | 0.3651 | 10.2667 | 0.22693 | 10.2436 | -0.023101
D575-120 | 10 | 0 | 120 | 53 | 3.7532 | 15 | 0.3639 | 10.3333 | 0.22307 | 10.3141 | -0.019278
D575-120 | 10 | 0 | 120 | 54 | 3.7665 | 15 | 0.36269 | 10.4 | 0.2192 | 10.385 | -0.014984
D575-120 | 10 | 0 | 120 | 55 | 3.7796 | 15 | 0.36147 | 10.4667 | 0.21537 | 10.4564 | -0.010285
D575-120 | 10 | 0 | 120 | 56 | 3.7928 | 15 | 0.36025 | 10.5333 | 0.21153 | 10.5282 | -0.0051037
D575-120 | 10 | 0 | 120 | 57 | 3.8059 | 15 | 0.35903 | 10.6 | 0.2077 | 10.6006 | 0.00056597
D575-120 | 10 | 0 | 120 | 58 | 3.8189 | 15 | 0.3578 | 10.6667 | 0.20387 | 10.6733 | 0.0066742
D575-120 | 10 | 0 | 120 | 59 | 3.8319 | 15 | 0.35657 | 10.7333 | 0.20003 | 10.7466 | 0.013284
D575-120 | 10 | 0 | 120 | 60 | 3.8449 | 15 | 0.35534 | 10.8 | 0.1962 | 10.8204 | 0.020402
D575-120 | 10 | 0 | 120 | 61 | 3.8578 | 15 | 0.3541 | 10.8667 | 0.19233 | 10.8947 | 0.028035
D575-120 | 10 | 0 | 120 | 62 | 3.8706 | 15 | 0.35285 | 10.9333 | 0.18847 | 10.9695 | 0.036191
D575-120 | 10 | 0 | 120 | 63 | 3.8835 | 15 | 0.35161 | 11 | 0.1846 | 11.0449 | 0.044876
D575-120 | 10 | 0 | 120 | 64 | 3.8962 | 15 | 0.35036 | 11.1 | 0.18077 | 11.1208 | 0.020805
D575-120 | 10 | 0 | 120 | 65 | 3.909 | 15 | 0.3491 | 11.2 | 0.17693 | 11.1973 | -0.0027201
D575-120 | 10 | 0 | 120 | 66 | 3.9217 | 15 | 0.34784 | 11.3 | 0.1731 | 11.2743 | -0.025693
D575-120 | 10 | 0 | 120 | 67 | 3.9343 | 15 | 0.34657 | 11.3667 | 0.16923 | 11.3521 | -0.014605
D575-120 | 10 | 0 | 120 | 68 | 3.947 | 15 | 0.3453 | 11.4333 | 0.16537 | 11.4304 | -0.0029443
D575-120 | 10 | 0 | 120 | 69 | 3.9596 | 15 | 0.34403 | 11.5 | 0.1615 | 11.5093 | 0.0092941
D575-120 | 10 | 0 | 120 | 70 | 3.9721 | 15 | 0.34275 | 11.6 | 0.15767 | 11.5889 | -0.011076
D575-120 | 10 | 0 | 120 | 71 | 3.9846 | 15 | 0.34146 | 11.7 | 0.15383 | 11.6692 | -0.030846
D575-120 | 10 | 0 | 120 | 72 | 3.9971 | 15 | 0.34018 | 11.8 | 0.15 | 11.75 | -0.05001
D575-120 | 10 | 0 | 120 | 73 | 4.0095 | 15 | 0.33888 | 11.8667 | 0.14617 | 11.8317 | -0.03494
D575-120 | 10 | 0 | 120 | 74 | 4.0219 | 15 | 0.33758 | 11.9333 | 0.14233 | 11.9141 | -0.01924
D575-120 | 10 | 0 | 120 | 75 | 4.0343 | 15 | 0.33627 | 12 | 0.1385 | 11.9971 | -0.0029024
D575-120 | 10 | 0 | 120 | 76 | 4.0466 | 15 | 0.33495 | 12.1 | 0.13463 | 12.081 | -0.019014
D575-120 | 10 | 0 | 120 | 77 | 4.0588 | 15 | 0.33363 | 12.2 | 0.13077 | 12.1655 | -0.034461
D575-120 | 10 | 0 | 120 | 78 | 4.0711 | 15 | 0.33231 | 12.3 | 0.1269 | 12.2508 | -0.049237
D575-120 | 10 | 0 | 120 | 79 | 4.0833 | 15 | 0.33098 | 12.3667 | 0.12307 | 12.3371 | -0.029607
D575-120 | 10 | 0 | 120 | 80 | 4.0954 | 15 | 0.32964 | 12.4333 | 0.11923 | 12.4241 | -0.0092754
D575-120 | 10 | 0 | 120 | 81 | 4.1076 | 15 | 0.3283 | 12.5 | 0.1154 | 12.5118 | 0.011765
D575-120 | 10 | 0 | 120 | 82 | 4.1196 | 15 | 0.32694 | 12.6 | 0.11153 | 12.6006 | 0.00056626
D575-120 | 10 | 0 | 120 | 83 | 4.1317 | 15 | 0.32558 | 12.7 | 0.10767 | 12.6901 | -0.0098915
D575-120 | 10 | 0 | 120 | 84 | 4.1437 | 15 | 0.32422 | 12.8 | 0.1038 | 12.7804 | -0.019599
D575-120 | 10 | 0 | 120 | 85 | 4.1557 | 15 | 0.32284 | 12.9 | 0.099967 | 12.8721 | -0.027902
D575-120 | 10 | 0 | 120 | 86 | 4.1676 | 15 | 0.32146 | 13 | 0.096133 | 12.9646 | -0.035418
D575-120 | 10 | 0 | 120 | 87 | 4.1796 | 15 | 0.32008 | 13.1 | 0.0923 | 13.0579 | -0.042137
D575-120 | 10 | 0 | 120 | 88 | 4.1914 | 15 | 0.31868 | 13.1667 | 0.088467 | 13.1525 | -0.014211
D575-120 | 10 | 0 | 120 | 89 | 4.2033 | 15 | 0.31728 | 13.2333 | 0.084633 | 13.2479 | 0.014551
D575-120 | 10 | 0 | 120 | 90 | 4.2151 | 15 | 0.31588 | 13.3 | 0.0808 | 13.3442 | 0.04416
D575-120 | 10 | 0 | 120 | 91 | 4.2269 | 15 | 0.31445 | 13.4 | 0.076933 | 13.4421 | 0.042123
D575-120 | 10 | 0 | 120 | 92 | 4.2386 | 15 | 0.31302 | 13.5 | 0.073067 | 13.541 | 0.040979
D575-120 | 10 | 0 | 120 | 93 | 4.2504 | 15 | 0.3116 | 13.6 | 0.0692 | 13.6407 | 0.04074
D575-120 | 10 | 0 | 120 | 94 | 4.2621 | 15 | 0.31014 | 13.7333 | 0.065367 | 13.7422 | 0.0088706
D575-120 | 10 | 0 | 120 | 95 | 4.2737 | 15 | 0.30869 | 13.8667 | 0.061533 | 13.8446 | -0.022045
D575-120 | 10 | 0 | 120 | 96 | 4.2854 | 15 | 0.30724 | 14 | 0.0577 | 13.948 | -0.051992
D575-120 | 10 | 0 | 120 | 97 | 4.2969 | 15 | 0.30576 | 14.1 | 0.053867 | 14.0532 | -0.046835
D575-120 | 10 | 0 | 120 | 98 | 4.3085 | 15 | 0.30428 | 14.2 | 0.050033 | 14.1593 | -0.040656
D575-120 | 10 | 0 | 120 | 99 | 4.32 | 15 | 0.30281 | 14.3 | 0.0462 | 14.2666 | -0.03344
D575-120 | 10 | 0 | 120 | 100 | 4.3315 | 15 | 0.3013 | 14.4 | 0.042333 | 14.376 | -0.024042
D575-120 | 10 | 0 | 120 | 101 | 4.3429 | 15 | 0.29979 | 14.5 | 0.038467 | 14.4865 | -0.013544
D575-120 | 10 | 0 | 120 | 102 | 4.3544 | 15 | 0.29829 | 14.6 | 0.0346 | 14.5981 | -0.0019297
D575-120 | 10 | 0 | 120 | 103 | 4.3658 | 15 | 0.29675 | 14.7 | 0.030767 | 14.712 | 0.012047
D575-120 | 10 | 0 | 120 | 104 | 4.3772 | 15 | 0.29521 | 14.8 | 0.026933 | 14.8272 | 0.02721
D575-120 | 10 | 0 | 120 | 105 | 4.3886 | 15 | 0.29368 | 14.9 | 0.0231 | 14.9436 | 0.043578
D575-120 | 10 | 0 | 120 | 106 | 4.3999 | 15 | 0.29211 | 15.0333 | 0.019233 | 15.0623 | 0.029012
D575-120 | 10 | 0 | 120 | 107 | 4.4111 | 15 | 0.29054 | 15.1667 | 0.015367 | 15.1824 | 0.015728
D575-120 | 10 | 0 | 120 | 108 | 4.4224 | 15 | 0.28897 | 15.3 | 0.0115 | 15.3037 | 0.003746
D575-120 | 10 | 0 | 120 | 109 | 4.4336 | 15 | 0.28737 | 15.4333 | 0.0076667 | 15.4279 | -0.0053903
D575-120 | 10 | 0 | 120 | 110 | 4.4448 | 15 | 0.28577 | 15.5667 | 0.0038333 | 15.5535 | -0.013136
D575-120 | 10 | 0 | 120 | 111 | 4.456 | 15 | 0.28417 | 15.7 | 0 | 15.6805 | -0.019466
D575-120 | 10 | 0 | 120 | 112 | 4.4671 | 15 | 0.28254 | 15.8333 | 0 | 15.8107 | -0.022636
D575-120 | 10 | 0 | 120 | 113 | 4.4783 | 15 | 0.2809 | 15.9667 | 0 | 15.9424 | -0.02429
D575-120 | 10 | 0 | 120 | 114 | 4.4894 | 15 | 0.27927 | 16.1 | 0 | 16.0756 | -0.024402
D575-120 | 10 | 0 | 120 | 115 | 4.5004 | 15 | 0.2776 | 16.2333 | 0 | 16.2121 | -0.021203
D575-120 | 10 | 0 | 120 | 116 | 4.5115 | 15 | 0.27593 | 16.3667 | 0 | 16.3503 | -0.01635
D575-120 | 10 | 0 | 120 | 117 | 4.5225 | 15 | 0.27425 | 16.5 | 0 | 16.4902 | -0.0098121
D575-120 | 10 | 0 | 120 | 118 | 4.5335 | 15 | 0.27254 | 16.6333 | 0 | 16.6339 | 0.0005761
D575-120 | 10 | 0 | 120 | 119 | 4.5444 | 15 | 0.27083 | 16.7667 | 0 | 16.7794 | 0.012779
D575-120 | 10 | 0 | 120 | 120 | 4.5554 | 15 | 0.26912 | 16.9 | 0 | 16.9268 | 0.026833
D575-120 | 10 | 6 | 126 | 12 | 3.1636 | 15 | 0.39628 | 8 | 0.3663 | 7.9832 | -0.016756
D575-120 | 10 | 6 | 126 | 13 | 3.1792 | 15 | 0.39532 | 8.0667 | 0.3628 | 8.0422 | -0.024429
D575-120 | 10 | 6 | 126 | 14 | 3.1949 | 15 | 0.39435 | 8.1333 | 0.3593 | 8.1015 | -0.031814
D575-120 | 10 | 6 | 126 | 15 | 3.2105 | 15 | 0.39339 | 8.2 | 0.3558 | 8.1611 | -0.038908
D575-120 | 10 | 6 | 126 | 16 | 3.2259 | 15 | 0.39243 | 8.2333 | 0.35233 | 8.2202 | -0.013176
D575-120 | 10 | 6 | 126 | 17 | 3.2412 | 15 | 0.39148 | 8.2667 | 0.34887 | 8.2795 | 0.012846
D575-120 | 10 | 6 | 126 | 18 | 3.2566 | 15 | 0.39052 | 8.3 | 0.3454 | 8.3392 | 0.039159
D575-120 | 10 | 6 | 126 | 19 | 3.2718 | 15 | 0.38957 | 8.3667 | 0.3419 | 8.3985 | 0.031839
D575-120 | 10 | 6 | 126 | 20 | 3.2869 | 15 | 0.38861 | 8.4333 | 0.3384 | 8.4581 | 0.02481
D575-120 | 10 | 6 | 126 | 21 | 3.3021 | 15 | 0.38766 | 8.5 | 0.3349 | 8.5181 | 0.018075
D575-120 | 10 | 6 | 126 | 22 | 3.3171 | 15 | 0.38671 | 8.5667 | 0.3314 | 8.5777 | 0.011059
D575-120 | 10 | 6 | 126 | 23 | 3.332 | 15 | 0.38576 | 8.6333 | 0.3279 | 8.6377 | 0.0043375
D575-120 | 10 | 6 | 126 | 24 | 3.347 | 15 | 0.38481 | 8.7 | 0.3244 | 8.6979 | -0.0020881
D575-120 | 10 | 6 | 126 | 25 | 3.3618 | 15 | 0.38386 | 8.7667 | 0.32093 | 8.7579 | -0.0087742
D575-120 | 10 | 6 | 126 | 26 | 3.3765 | 15 | 0.38291 | 8.8333 | 0.31747 | 8.8182 | -0.015163
D575-120 | 10 | 6 | 126 | 27 | 3.3913 | 15 | 0.38196 | 8.9 | 0.314 | 8.8787 | -0.021252
D575-120 | 10 | 6 | 126 | 28 | 3.4059 | 15 | 0.38101 | 8.9667 | 0.3105 | 8.9391 | -0.02758
D575-120 | 10 | 6 | 126 | 29 | 3.4204 | 15 | 0.38006 | 9.0333 | 0.307 | 8.9997 | -0.033606
D575-120 | 10 | 6 | 126 | 30 | 3.435 | 15 | 0.37911 | 9.1 | 0.3035 | 9.0607 | -0.039329
D575-120 | 10 | 6 | 126 | 31 | 3.4494 | 15 | 0.37816 | 9.1333 | 0.3 | 9.1215 | -0.011838
D575-120 | 10 | 6 | 126 | 32 | 3.4638 | 15 | 0.37721 | 9.1667 | 0.2965 | 9.1826 | 0.01596
D575-120 | 10 | 6 | 126 | 33 | 3.4782 | 15 | 0.37626 | 9.2 | 0.293 | 9.2441 | 0.044066
D575-120 | 10 | 6 | 126 | 34 | 3.4924 | 15 | 0.37531 | 9.2667 | 0.28953 | 9.3053 | 0.038641
D575-120 | 10 | 6 | 126 | 35 | 3.5066 | 15 | 0.37436 | 9.3333 | 0.28607 | 9.3669 | 0.033528
D575-120 | 10 | 6 | 126 | 36 | 3.5208 | 15 | 0.37341 | 9.4 | 0.2826 | 9.4287 | 0.028728
D575-120 | 10 | 6 | 126 | 37 | 3.5348 | 15 | 0.37246 | 9.4667 | 0.2791 | 9.4905 | 0.023863
D575-120 | 10 | 6 | 126 | 38 | 3.5489 | 15 | 0.37151 | 9.5333 | 0.2756 | 9.5526 | 0.019316
D575-120 | 10 | 6 | 126 | 39 | 3.5629 | 15 | 0.37055 | 9.6 | 0.2721 | 9.6151 | 0.015089
D575-120 | 10 | 6 | 126 | 40 | 3.5768 | 15 | 0.3696 | 9.6667 | 0.2686 | 9.6776 | 0.010901
D575-120 | 10 | 6 | 126 | 41 | 3.5907 | 15 | 0.36864 | 9.7333 | 0.2651 | 9.7404 | 0.0070374
D575-120 | 10 | 6 | 126 | 42 | 3.6046 | 15 | 0.36768 | 9.8 | 0.2616 | 9.8035 | 0.0035003
D575-120 | 10 | 6 | 126 | 43 | 3.6183 | 15 | 0.36672 | 9.8667 | 0.25813 | 9.8665 | -0.00014543
D575-120 | 10 | 6 | 126 | 44 | 3.632 | 15 | 0.36577 | 9.9333 | 0.25467 | 9.9299 | -0.0034603
D575-120 | 10 | 6 | 126 | 45 | 3.6457 | 15 | 0.3648 | 10 | 0.2512 | 9.9936 | -0.0064418
D575-120 | 10 | 6 | 126 | 46 | 3.6593 | 15 | 0.36384 | 10.0667 | 0.2477 | 10.0574 | -0.0093155
D575-120 | 10 | 6 | 126 | 47 | 3.6728 | 15 | 0.36288 | 10.1333 | 0.2442 | 10.1215 | -0.01185
D575-120 | 10 | 6 | 126 | 48 | 3.6864 | 15 | 0.36191 | 10.2 | 0.2407 | 10.186 | -0.014042
D575-120 | 10 | 6 | 126 | 49 | 3.6998 | 15 | 0.36094 | 10.2667 | 0.23723 | 10.2506 | -0.016089
D575-120 | 10 | 6 | 126 | 50 | 3.7133 | 15 | 0.35997 | 10.3333 | 0.23377 | 10.3155 | -0.017787
D575-120 | 10 | 6 | 126 | 51 | 3.7267 | 15 | 0.359 | 10.4 | 0.2303 | 10.3809 | -0.019133
D575-120 | 10 | 6 | 126 | 52 | 3.74 | 15 | 0.35802 | 10.4667 | 0.2268 | 10.4463 | -0.020406
D575-120 | 10 | 6 | 126 | 53 | 3.7532 | 15 | 0.35704 | 10.5333 | 0.2233 | 10.512 | -0.021321
D575-120 | 10 | 6 | 126 | 54 | 3.7665 | 15 | 0.35607 | 10.6 | 0.2198 | 10.5781 | -0.021875
D575-120 | 10 | 6 | 126 | 55 | 3.7796 | 15 | 0.35508 | 10.6667 | 0.2163 | 10.6445 | -0.022211
D575-120 | 10 | 6 | 126 | 56 | 3.7928 | 15 | 0.35409 | 10.7333 | 0.2128 | 10.7112 | -0.022178
D575-120 | 10 | 6 | 126 | 57 | 3.8059 | 15 | 0.35311 | 10.8 | 0.2093 | 10.7782 | -0.021772
D575-120 | 10 | 6 | 126 | 58 | 3.8189 | 15 | 0.35212 | 10.8667 | 0.20583 | 10.8456 | -0.021114
D575-120 | 10 | 6 | 126 | 59 | 3.8319 | 15 | 0.35112 | 10.9333 | 0.20237 | 10.9133 | -0.020074
D575-120 | 10 | 6 | 126 | 60 | 3.8449 | 15 | 0.35013 | 11 | 0.1989 | 10.9813 | -0.01865
D575-120 | 10 | 6 | 126 | 61 | 3.8578 | 15 | 0.34913 | 11.0667 | 0.1954 | 11.0497 | -0.016936
D575-120 | 10 | 6 | 126 | 62 | 3.8706 | 15 | 0.34813 | 11.1333 | 0.1919 | 11.1185 | -0.014828
D575-120 | 10 | 6 | 126 | 63 | 3.8835 | 15 | 0.34712 | 11.2 | 0.1884 | 11.1877 | -0.012323
D575-120 | 10 | 6 | 126 | 64 | 3.8962 | 15 | 0.34611 | 11.2667 | 0.1849 | 11.2572 | -0.0094773
D575-120 | 10 | 6 | 126 | 65 | 3.909 | 15 | 0.3451 | 11.3333 | 0.1814 | 11.3271 | -0.0062237
D575-120 | 10 | 6 | 126 | 66 | 3.9217 | 15 | 0.34409 | 11.4 | 0.1779 | 11.3974 | -0.0025587
D575-120 | 10 | 6 | 126 | 67 | 3.9343 | 15 | 0.34306 | 11.4667 | 0.17443 | 11.4683 | 0.0015865
D575-120 | 10 | 6 | 126 | 68 | 3.947 | 15 | 0.34204 | 11.5333 | 0.17097 | 11.5395 | 0.0061552
D575-120 | 10 | 6 | 126 | 69 | 3.9596 | 15 | 0.34102 | 11.6 | 0.1675 | 11.6112 | 0.011151
D575-120 | 10 | 6 | 126 | 70 | 3.9721 | 15 | 0.33998 | 11.6667 | 0.164 | 11.6832 | 0.016576
D575-120 | 10 | 6 | 126 | 71 | 3.9846 | 15 | 0.33895 | 11.7333 | 0.1605 | 11.7558 | 0.022441
D575-120 | 10 | 6 | 126 | 72 | 3.9971 | 15 | 0.33791 | 11.8 | 0.157 | 11.8287 | 0.028749
D575-120 | 10 | 6 | 126 | 73 | 4.0095 | 15 | 0.33687 | 11.9 | 0.1535 | 11.9023 | 0.0023352
D575-120 | 10 | 6 | 126 | 74 | 4.0219 | 15 | 0.33582 | 12 | 0.15 | 11.9764 | -0.02362
D575-120 | 10 | 6 | 126 | 75 | 4.0343 | 15 | 0.33477 | 12.1 | 0.1465 | 12.0509 | -0.049112
D575-120 | 10 | 6 | 126 | 76 | 4.0466 | 15 | 0.33371 | 12.1667 | 0.14303 | 12.1259 | -0.04073
D575-120 | 10 | 6 | 126 | 77 | 4.0588 | 15 | 0.33265 | 12.2333 | 0.13957 | 12.2015 | -0.031869
D575-120 | 10 | 6 | 126 | 78 | 4.0711 | 15 | 0.33159 | 12.3 | 0.1361 | 12.2775 | -0.022526
D575-120 | 10 | 6 | 126 | 79 | 4.0833 | 15 | 0.33052 | 12.3667 | 0.1326 | 12.3542 | -0.012461
D575-120 | 10 | 6 | 126 | 80 | 4.0954 | 15 | 0.32944 | 12.4333 | 0.1291 | 12.4314 | -0.0018963
D575-120 | 10 | 6 | 126 | 81 | 4.1076 | 15 | 0.32837 | 12.5 | 0.1256 | 12.5092 | 0.0091742
D575-120 | 10 | 6 | 126 | 82 | 4.1196 | 15 | 0.32728 | 12.6 | 0.1221 | 12.5876 | -0.012409
D575-120 | 10 | 6 | 126 | 83 | 4.1317 | 15 | 0.32619 | 12.7 | 0.1186 | 12.6665 | -0.033468
D575-120 | 10 | 6 | 126 | 84 | 4.1437 | 15 | 0.3251 | 12.8 | 0.1151 | 12.746 | -0.053997
D575-120 | 10 | 6 | 126 | 85 | 4.1557 | 15 | 0.32399 | 12.8667 | 0.11163 | 12.8264 | -0.040231
D575-120 | 10 | 6 | 126 | 86 | 4.1676 | 15 | 0.32289 | 12.9333 | 0.10817 | 12.9074 | -0.025915
D575-120 | 10 | 6 | 126 | 87 | 4.1796 | 15 | 0.32178 | 13 | 0.1047 | 12.989 | -0.011042
D575-120 | 10 | 6 | 126 | 88 | 4.1914 | 15 | 0.32066 | 13.0667 | 0.1012 | 13.0713 | 0.0046574
D575-120 | 10 | 6 | 126 | 89 | 4.2033 | 15 | 0.31954 | 13.1333 | 0.0977 | 13.1543 | 0.020935
D575-120 | 10 | 6 | 126 | 90 | 4.2151 | 15 | 0.31841 | 13.2 | 0.0942 | 13.2378 | 0.037797
D575-120 | 10 | 6 | 126 | 91 | 4.2269 | 15 | 0.31727 | 13.3 | 0.0907 | 13.3225 | 0.022477
D575-120 | 10 | 6 | 126 | 92 | 4.2386 | 15 | 0.31613 | 13.4 | 0.0872 | 13.4078 | 0.0077676
D575-120 | 10 | 6 | 126 | 93 | 4.2504 | 15 | 0.31499 | 13.5 | 0.0837 | 13.4937 | -0.006324
D575-120 | 10 | 6 | 126 | 94 | 4.2621 | 15 | 0.31383 | 13.6 | 0.080233 | 13.5807 | -0.019288
D575-120 | 10 | 6 | 126 | 95 | 4.2737 | 15 | 0.31267 | 13.7 | 0.076767 | 13.6684 | -0.031606
D575-120 | 10 | 6 | 126 | 96 | 4.2854 | 15 | 0.31151 | 13.8 | 0.0733 | 13.7567 | -0.043271
D575-120 | 10 | 6 | 126 | 97 | 4.2969 | 15 | 0.31033 | 13.8667 | 0.0698 | 13.8462 | -0.020495
D575-120 | 10 | 6 | 126 | 98 | 4.3085 | 15 | 0.30915 | 13.9333 | 0.0663 | 13.9363 | 0.0029639
D575-120 | 10 | 6 | 126 | 99 | 4.32 | 15 | 0.30797 | 14 | 0.0628 | 14.0271 | 0.027113
D575-120 | 10 | 6 | 126 | 100 | 4.3315 | 15 | 0.30677 | 14.1 | 0.0593 | 14.1194 | 0.019375
D575-120 | 10 | 6 | 126 | 101 | 4.3429 | 15 | 0.30557 | 14.2 | 0.0558 | 14.2124 | 0.012363
D575-120 | 10 | 6 | 126 | 102 | 4.3544 | 15 | 0.30437 | 14.3 | 0.0523 | 14.3061 | 0.006084
D575-120 | 10 | 6 | 126 | 103 | 4.3658 | 15 | 0.30315 | 14.4 | 0.048833 | 14.4014 | 0.0013881
D575-120 | 10 | 6 | 126 | 104 | 4.3772 | 15 | 0.30193 | 14.5 | 0.045367 | 14.4975 | -0.0025359
D575-120 | 10 | 6 | 126 | 105 | 4.3886 | 15 | 0.30071 | 14.6 | 0.0419 | 14.5943 | -0.0056786
D575-120 | 10 | 6 | 126 | 106 | 4.3999 | 15 | 0.29946 | 14.7 | 0.0384 | 14.6927 | -0.007331
D575-120 | 10 | 6 | 126 | 107 | 4.4111 | 15 | 0.29821 | 14.8 | 0.0349 | 14.7918 | -0.0081615
D575-120 | 10 | 6 | 126 | 108 | 4.4224 | 15 | 0.29697 | 14.9 | 0.0314 | 14.8918 | -0.0081598
D575-120 | 10 | 6 | 126 | 109 | 4.4336 | 15 | 0.2957 | 15 | 0.0279 | 14.9937 | -0.0062902
D575-120 | 10 | 6 | 126 | 110 | 4.4448 | 15 | 0.29443 | 15.1 | 0.0244 | 15.0965 | -0.0035413
D575-120 | 10 | 6 | 126 | 111 | 4.456 | 15 | 0.29316 | 15.2 | 0.0209 | 15.2001 | 9.8241e-05
D575-120 | 10 | 6 | 126 | 112 | 4.4671 | 15 | 0.29186 | 15.3 | 0.017433 | 15.3057 | 0.0057402
D575-120 | 10 | 6 | 126 | 113 | 4.4783 | 15 | 0.29056 | 15.4 | 0.013967 | 15.4123 | 0.012325
D575-120 | 10 | 6 | 126 | 114 | 4.4894 | 15 | 0.28927 | 15.5 | 0.0105 | 15.5199 | 0.019864
D575-120 | 10 | 6 | 126 | 115 | 4.5004 | 15 | 0.28794 | 15.6333 | 0.007 | 15.6295 | -0.0038258
D575-120 | 10 | 6 | 126 | 116 | 4.5115 | 15 | 0.28662 | 15.7667 | 0.0035 | 15.7402 | -0.026503
D575-120 | 10 | 6 | 126 | 117 | 4.5225 | 15 | 0.2853 | 15.9 | 0 | 15.8518 | -0.048154
D575-120 | 10 | 6 | 126 | 118 | 4.5335 | 15 | 0.28395 | 16 | 0 | 15.9659 | -0.034053
D575-120 | 10 | 6 | 126 | 119 | 4.5444 | 15 | 0.28259 | 16.1 | 0 | 16.0811 | -0.018861
D575-120 | 10 | 6 | 126 | 120 | 4.5554 | 15 | 0.28124 | 16.2 | 0 | 16.1974 | -0.0025615
D575-120 | 11 | 0 | 132 | 12 | 3.1636 | 15 | 0.3814 | 8.3 | 0.3528 | 8.2947 | -0.005318
D575-120 | 11 | 0 | 132 | 13 | 3.1792 | 15 | 0.38063 | 8.3667 | 0.34963 | 8.3526 | -0.014038
D575-120 | 11 | 0 | 132 | 14 | 3.1949 | 15 | 0.37985 | 8.4333 | 0.34647 | 8.4108 | -0.022521
D575-120 | 11 | 0 | 132 | 15 | 3.2105 | 15 | 0.37908 | 8.5 | 0.3433 | 8.4692 | -0.030767
D575-120 | 11 | 0 | 132 | 16 | 3.2259 | 15 | 0.37831 | 8.5333 | 0.34013 | 8.5271 | -0.0062275
D575-120 | 11 | 0 | 132 | 17 | 3.2412 | 15 | 0.37754 | 8.5667 | 0.33697 | 8.5852 | 0.018548
D575-120 | 11 | 0 | 132 | 18 | 3.2566 | 15 | 0.37677 | 8.6 | 0.3338 | 8.6436 | 0.043561
D575-120 | 11 | 0 | 132 | 19 | 3.2718 | 15 | 0.376 | 8.6667 | 0.3306 | 8.7015 | 0.034871
D575-120 | 11 | 0 | 132 | 20 | 3.2869 | 15 | 0.37523 | 8.7333 | 0.3274 | 8.7598 | 0.026418
D575-120 | 11 | 0 | 132 | 21 | 3.3021 | 15 | 0.37446 | 8.8 | 0.3242 | 8.8182 | 0.018204
D575-120 | 11 | 0 | 132 | 22 | 3.3171 | 15 | 0.3737 | 8.8667 | 0.32103 | 8.8763 | 0.0096393
D575-120 | 11 | 0 | 132 | 23 | 3.332 | 15 | 0.37293 | 8.9333 | 0.31787 | 8.9346 | 0.0013128
D575-120 | 11 | 0 | 132 | 24 | 3.347 | 15 | 0.37217 | 9 | 0.3147 | 8.9932 | -0.0067738
D575-120 | 11 | 0 | 132 | 25 | 3.3618 | 15 | 0.37141 | 9.0667 | 0.31153 | 9.0515 | -0.01519
D575-120 | 11 | 0 | 132 | 26 | 3.3765 | 15 | 0.37064 | 9.1333 | 0.30837 | 9.11 | -0.023366
D575-120 | 11 | 0 | 132 | 27 | 3.3913 | 15 | 0.36988 | 9.2 | 0.3052 | 9.1687 | -0.031301
D575-120 | 11 | 0 | 132 | 28 | 3.4059 | 15 | 0.36911 | 9.2333 | 0.302 | 9.2271 | -0.006218
D575-120 | 11 | 0 | 132 | 29 | 3.4204 | 15 | 0.36835 | 9.2667 | 0.2988 | 9.2858 | 0.019107
D575-120 | 11 | 0 | 132 | 30 | 3.435 | 15 | 0.36759 | 9.3 | 0.2956 | 9.3447 | 0.044676
D575-120 | 11 | 0 | 132 | 31 | 3.4494 | 15 | 0.36683 | 9.3667 | 0.29243 | 9.4034 | 0.03671
D575-120 | 11 | 0 | 132 | 32 | 3.4638 | 15 | 0.36606 | 9.4333 | 0.28927 | 9.4623 | 0.02899
D575-120 | 11 | 0 | 132 | 33 | 3.4782 | 15 | 0.3653 | 9.5 | 0.2861 | 9.5215 | 0.021515
D575-120 | 11 | 0 | 132 | 34 | 3.4924 | 15 | 0.36453 | 9.5667 | 0.2829 | 9.5804 | 0.013766
D575-120 | 11 | 0 | 132 | 35 | 3.5066 | 15 | 0.36377 | 9.6333 | 0.2797 | 9.6396 | 0.0062653
D575-120 | 11 | 0 | 132 | 36 | 3.5208 | 15 | 0.36301 | 9.7 | 0.2765 | 9.699 | -0.00098676
D575-120 | 11 | 0 | 132 | 37 | 3.5348 | 15 | 0.36224 | 9.7667 | 0.27333 | 9.7583 | -0.0084033
D575-120 | 11 | 0 | 132 | 38 | 3.5489 | 15 | 0.36147 | 9.8333 | 0.27017 | 9.8178 | -0.015569
D575-120 | 11 | 0 | 132 | 39 | 3.5629 | 15 | 0.36071 | 9.9 | 0.267 | 9.8775 | -0.022481
D575-120 | 11 | 0 | 132 | 40 | 3.5768 | 15 | 0.35994 | 9.9667 | 0.26383 | 9.9372 | -0.029446
D575-120 | 11 | 0 | 132 | 41 | 3.5907 | 15 | 0.35917 | 10.0333 | 0.26067 | 9.9972 | -0.036155
D575-120 | 11 | 0 | 132 | 42 | 3.6046 | 15 | 0.3584 | 10.1 | 0.2575 | 10.0574 | -0.042607
D575-120 | 11 | 0 | 132 | 43 | 3.6183 | 15 | 0.35763 | 10.1333 | 0.2543 | 10.1174 | -0.015941
D575-120 | 11 | 0 | 132 | 44 | 3.632 | 15 | 0.35686 | 10.1667 | 0.2511 | 10.1777 | 0.010985
D575-120 | 11 | 0 | 132 | 45 | 3.6457 | 15 | 0.35609 | 10.2 | 0.2479 | 10.2382 | 0.038171
D575-120 | 11 | 0 | 132 | 46 | 3.6593 | 15 | 0.35531 | 10.2667 | 0.24473 | 10.2987 | 0.032008
D575-120 | 11 | 0 | 132 | 47 | 3.6728 | 15 | 0.35454 | 10.3333 | 0.24157 | 10.3594 | 0.026109
D575-120 | 11 | 0 | 132 | 48 | 3.6864 | 15 | 0.35376 | 10.4 | 0.2384 | 10.4205 | 0.020477
D575-120 | 11 | 0 | 132 | 49 | 3.6998 | 15 | 0.35299 | 10.4667 | 0.23523 | 10.4815 | 0.014873
D575-120 | 11 | 0 | 132 | 50 | 3.7133 | 15 | 0.35221 | 10.5333 | 0.23207 | 10.5429 | 0.0095397
D575-120 | 11 | 0 | 132 | 51 | 3.7267 | 15 | 0.35143 | 10.6 | 0.2289 | 10.6045 | 0.0044783
D575-120 | 11 | 0 | 132 | 52 | 3.74 | 15 | 0.35064 | 10.6667 | 0.2257 | 10.666 | -0.00063249
D575-120 | 11 | 0 | 132 | 53 | 3.7532 | 15 | 0.34986 | 10.7333 | 0.2225 | 10.7279 | -0.0054673
D575-120 | 11 | 0 | 132 | 54 | 3.7665 | 15 | 0.34907 | 10.8 | 0.2193 | 10.79 | -0.010024
D575-120 | 11 | 0 | 132 | 55 | 3.7796 | 15 | 0.34828 | 10.8667 | 0.21613 | 10.8522 | -0.014508
D575-120 | 11 | 0 | 132 | 56 | 3.7928 | 15 | 0.34749 | 10.9333 | 0.21297 | 10.9146 | -0.018708
D575-120 | 11 | 0 | 132 | 57 | 3.8059 | 15 | 0.3467 | 11 | 0.2098 | 10.9774 | -0.022624
D575-120 | 11 | 0 | 132 | 58 | 3.8189 | 15 | 0.34591 | 11.0667 | 0.20663 | 11.0402 | -0.026448
D575-120 | 11 | 0 | 132 | 59 | 3.8319 | 15 | 0.34511 | 11.1333 | 0.20347 | 11.1034 | -0.029981
D575-120 | 11 | 0 | 132 | 60 | 3.8449 | 15 | 0.34432 | 11.2 | 0.2003 | 11.1668 | -0.033223
D575-120 | 11 | 0 | 132 | 61 | 3.8578 | 15 | 0.34351 | 11.2667 | 0.1971 | 11.2303 | -0.03633
D575-120 | 11 | 0 | 132 | 62 | 3.8706 | 15 | 0.34271 | 11.3333 | 0.1939 | 11.2942 | -0.039139
D575-120 | 11 | 0 | 132 | 63 | 3.8835 | 15 | 0.34191 | 11.4 | 0.1907 | 11.3584 | -0.041648
D575-120 | 11 | 0 | 132 | 64 | 3.8962 | 15 | 0.3411 | 11.4667 | 0.18753 | 11.4227 | -0.044001
D575-120 | 11 | 0 | 132 | 65 | 3.909 | 15 | 0.34029 | 11.5333 | 0.18437 | 11.4873 | -0.046047
D575-120 | 11 | 0 | 132 | 66 | 3.9217 | 15 | 0.33948 | 11.6 | 0.1812 | 11.5522 | -0.047784
D575-120 | 11 | 0 | 132 | 67 | 3.9343 | 15 | 0.33866 | 11.6667 | 0.17803 | 11.6174 | -0.049232
D575-120 | 11 | 0 | 132 | 68 | 3.947 | 15 | 0.33784 | 11.7333 | 0.17487 | 11.683 | -0.050364
D575-120 | 11 | 0 | 132 | 69 | 3.9596 | 15 | 0.33702 | 11.8 | 0.1717 | 11.7488 | -0.051177
D575-120 | 11 | 0 | 132 | 70 | 3.9721 | 15 | 0.33619 | 11.8667 | 0.1685 | 11.8149 | -0.05175
D575-120 | 11 | 0 | 132 | 71 | 3.9846 | 15 | 0.33537 | 11.9333 | 0.1653 | 11.8813 | -0.051998
D575-120 | 11 | 0 | 132 | 72 | 3.9971 | 15 | 0.33454 | 12 | 0.1621 | 11.9481 | -0.051916
D575-120 | 11 | 0 | 132 | 73 | 4.0095 | 15 | 0.3337 | 12.0667 | 0.15893 | 12.0152 | -0.051467
D575-120 | 11 | 0 | 132 | 74 | 4.0219 | 15 | 0.33287 | 12.1333 | 0.15577 | 12.0827 | -0.050681
D575-120 | 11 | 0 | 132 | 75 | 4.0343 | 15 | 0.33203 | 12.2 | 0.1526 | 12.1504 | -0.049555
D575-120 | 11 | 0 | 132 | 76 | 4.0466 | 15 | 0.33118 | 12.2667 | 0.1494 | 12.2185 | -0.048133
D575-120 | 11 | 0 | 132 | 77 | 4.0588 | 15 | 0.33034 | 12.3333 | 0.1462 | 12.287 | -0.046361
D575-120 | 11 | 0 | 132 | 78 | 4.0711 | 15 | 0.32949 | 12.4 | 0.143 | 12.3558 | -0.044238
D575-120 | 11 | 0 | 132 | 79 | 4.0833 | 15 | 0.32863 | 12.4667 | 0.13983 | 12.425 | -0.041649
D575-120 | 11 | 0 | 132 | 80 | 4.0954 | 15 | 0.32778 | 12.5333 | 0.13667 | 12.4946 | -0.038698
D575-120 | 11 | 0 | 132 | 81 | 4.1076 | 15 | 0.32692 | 12.6 | 0.1335 | 12.5646 | -0.035381
D575-120 | 11 | 0 | 132 | 82 | 4.1196 | 15 | 0.32605 | 12.6667 | 0.13033 | 12.635 | -0.031667
D575-120 | 11 | 0 | 132 | 83 | 4.1317 | 15 | 0.32518 | 12.7333 | 0.12717 | 12.7058 | -0.027576
D575-120 | 11 | 0 | 132 | 84 | 4.1437 | 15 | 0.32431 | 12.8 | 0.124 | 12.7769 | -0.023106
D575-120 | 11 | 0 | 132 | 85 | 4.1557 | 15 | 0.32343 | 12.8667 | 0.1208 | 12.8487 | -0.017984
D575-120 | 11 | 0 | 132 | 86 | 4.1676 | 15 | 0.32255 | 12.9333 | 0.1176 | 12.9209 | -0.012469
D575-120 | 11 | 0 | 132 | 87 | 4.1796 | 15 | 0.32167 | 13 | 0.1144 | 12.9934 | -0.0065595
D575-120 | 11 | 0 | 132 | 88 | 4.1914 | 15 | 0.32078 | 13.0667 | 0.11123 | 13.0665 | -0.00015102
D575-120 | 11 | 0 | 132 | 89 | 4.2033 | 15 | 0.31988 | 13.1333 | 0.10807 | 13.14 | 0.0066656
D575-120 | 11 | 0 | 132 | 90 | 4.2151 | 15 | 0.31899 | 13.2 | 0.1049 | 13.2139 | 0.013894
D575-120 | 11 | 0 | 132 | 91 | 4.2269 | 15 | 0.31808 | 13.2667 | 0.10173 | 13.2886 | 0.021885
D575-120 | 11 | 0 | 132 | 92 | 4.2386 | 15 | 0.31718 | 13.3333 | 0.098567 | 13.3636 | 0.030302
D575-120 | 11 | 0 | 132 | 93 | 4.2504 | 15 | 0.31627 | 13.4 | 0.0954 | 13.4392 | 0.03915
D575-120 | 11 | 0 | 132 | 94 | 4.2621 | 15 | 0.31535 | 13.5 | 0.0922 | 13.5154 | 0.015396
D575-120 | 11 | 0 | 132 | 95 | 4.2737 | 15 | 0.31443 | 13.6 | 0.089 | 13.5921 | -0.0079111
D575-120 | 11 | 0 | 132 | 96 | 4.2854 | 15 | 0.31351 | 13.7 | 0.0858 | 13.6692 | -0.030768
D575-120 | 11 | 0 | 132 | 97 | 4.2969 | 15 | 0.31257 | 13.7667 | 0.082633 | 13.7471 | -0.019603
D575-120 | 11 | 0 | 132 | 98 | 4.3085 | 15 | 0.31163 | 13.8333 | 0.079467 | 13.8254 | -0.0079714
D575-120 | 11 | 0 | 132 | 99 | 4.32 | 15 | 0.3107 | 13.9 | 0.0763 | 13.9041 | 0.0041323
D575-120 | 11 | 0 | 132 | 100 | 4.3315 | 15 | 0.30975 | 14 | 0.073133 | 13.9839 | -0.016129
D575-120 | 11 | 0 | 132 | 101 | 4.3429 | 15 | 0.3088 | 14.1 | 0.069967 | 14.0641 | -0.035899
D575-120 | 11 | 0 | 132 | 102 | 4.3544 | 15 | 0.30784 | 14.2 | 0.0668 | 14.1448 | -0.055173
D575-120 | 11 | 0 | 132 | 103 | 4.3658 | 15 | 0.30688 | 14.2667 | 0.0636 | 14.2266 | -0.040074
D575-120 | 11 | 0 | 132 | 104 | 4.3772 | 15 | 0.30591 | 14.3333 | 0.0604 | 14.3089 | -0.024456
D575-120 | 11 | 0 | 132 | 105 | 4.3886 | 15 | 0.30494 | 14.4 | 0.0572 | 14.3917 | -0.0083164
D575-120 | 11 | 0 | 132 | 106 | 4.3999 | 15 | 0.30395 | 14.5 | 0.054033 | 14.4754 | -0.02458
D575-120 | 11 | 0 | 132 | 107 | 4.4111 | 15 | 0.30297 | 14.6 | 0.050867 | 14.5597 | -0.040299
D575-120 | 11 | 0 | 132 | 108 | 4.4224 | 15 | 0.30198 | 14.7 | 0.0477 | 14.6445 | -0.055467
D575-120 | 11 | 0 | 132 | 109 | 4.4336 | 15 | 0.30098 | 14.7667 | 0.0445 | 14.7306 | -0.036087
D575-120 | 11 | 0 | 132 | 110 | 4.4448 | 15 | 0.29998 | 14.8333 | 0.0413 | 14.8172 | -0.016131
D575-120 | 11 | 0 | 132 | 111 | 4.456 | 15 | 0.29897 | 14.9 | 0.0381 | 14.9044 | 0.0044058
D575-120 | 11 | 0 | 132 | 112 | 4.4671 | 15 | 0.29795 | 15 | 0.034933 | 14.9929 | -0.0070538
D575-120 | 11 | 0 | 132 | 113 | 4.4783 | 15 | 0.29693 | 15.1 | 0.031767 | 15.0821 | -0.017903
D575-120 | 11 | 0 | 132 | 114 | 4.4894 | 15 | 0.2959 | 15.2 | 0.0286 | 15.1719 | -0.028136
D575-120 | 11 | 0 | 132 | 115 | 4.5004 | 15 | 0.29486 | 15.3 | 0.025433 | 15.2629 | -0.03705
D575-120 | 11 | 0 | 132 | 116 | 4.5115 | 15 | 0.29382 | 15.4 | 0.022267 | 15.3547 | -0.045318
D575-120 | 11 | 0 | 132 | 117 | 4.5225 | 15 | 0.29277 | 15.5 | 0.0191 | 15.4471 | -0.052932
D575-120 | 11 | 0 | 132 | 118 | 4.5335 | 15 | 0.29171 | 15.5667 | 0.0159 | 15.541 | -0.025661
D575-120 | 11 | 0 | 132 | 119 | 4.5444 | 15 | 0.29065 | 15.6333 | 0.0127 | 15.6356 | 0.0022967
D575-120 | 11 | 0 | 132 | 120 | 4.5554 | 15 | 0.28958 | 15.7 | 0.0095 | 15.731 | 0.03095
D575-120 | 11 | 6 | 138 | 12 | 3.1636 | 15 | 0.36756 | 8.6 | 0.3403 | 8.6071 | 0.0071238
D575-120 | 11 | 6 | 138 | 13 | 3.1792 | 15 | 0.36694 | 8.6667 | 0.33737 | 8.6642 | -0.0025127
D575-120 | 11 | 6 | 138 | 14 | 3.1949 | 15 | 0.36633 | 8.7333 | 0.33443 | 8.7214 | -0.011958
D575-120 | 11 | 6 | 138 | 15 | 3.2105 | 15 | 0.36571 | 8.8 | 0.3315 | 8.7788 | -0.02121
D575-120 | 11 | 6 | 138 | 16 | 3.2259 | 15 | 0.3651 | 8.8667 | 0.3286 | 8.8356 | -0.031072
D575-120 | 11 | 6 | 138 | 17 | 3.2412 | 15 | 0.36449 | 8.9333 | 0.3257 | 8.8926 | -0.040744
D575-120 | 11 | 6 | 138 | 18 | 3.2566 | 15 | 0.36388 | 9 | 0.3228 | 8.9498 | -0.050223
D575-120 | 11 | 6 | 138 | 19 | 3.2718 | 15 | 0.36327 | 9.0333 | 0.3199 | 9.0065 | -0.026794
D575-120 | 11 | 6 | 138 | 20 | 3.2869 | 15 | 0.36266 | 9.0667 | 0.317 | 9.0635 | -0.0031731
D575-120 | 11 | 6 | 138 | 21 | 3.3021 | 15 | 0.36205 | 9.1 | 0.3141 | 9.1206 | 0.020639
D575-120 | 11 | 6 | 138 | 22 | 3.3171 | 15 | 0.36144 | 9.1667 | 0.3112 | 9.1774 | 0.010715
D575-120 | 11 | 6 | 138 | 23 | 3.332 | 15 | 0.36083 | 9.2333 | 0.3083 | 9.2343 | 0.00098184
D575-120 | 11 | 6 | 138 | 24 | 3.347 | 15 | 0.36022 | 9.3 | 0.3054 | 9.2914 | -0.0085591
D575-120 | 11 | 6 | 138 | 25 | 3.3618 | 15 | 0.35962 | 9.3667 | 0.3358 | 9.3482 | -0.018489
D575-120 | 11 | 6 | 138 | 26 | 3.3765 | 15 | 0.35901 | 9.4333 | 0.3662 | 9.4051 | -0.028227
D575-120 | 11 | 6 | 138 | 27 | 3.3913 | 15 | 0.3584 | 9.5 | 0.3966 | 9.4622 | -0.037773
D575-120 | 11 | 6 | 138 | 28 | 3.4059 | 15 | 0.3578 | 9.5333 | 0.36037 | 9.519 | -0.014368
D575-120 | 11 | 6 | 138 | 29 | 3.4204 | 15 | 0.35719 | 9.5667 | 0.32413 | 9.5759 | 0.009229
D575-120 | 11 | 6 | 138 | 30 | 3.435 | 15 | 0.35659 | 9.6 | 0.2879 | 9.633 | 0.03302
D575-120 | 11 | 6 | 138 | 31 | 3.4494 | 15 | 0.35598 | 9.6667 | 0.285 | 9.6899 | 0.023213
D575-120 | 11 | 6 | 138 | 32 | 3.4638 | 15 | 0.35537 | 9.7333 | 0.2821 | 9.7469 | 0.013599
D575-120 | 11 | 6 | 138 | 33 | 3.4782 | 15 | 0.35477 | 9.8 | 0.2792 | 9.8042 | 0.0041813
D575-120 | 11 | 6 | 138 | 34 | 3.4924 | 15 | 0.35416 | 9.8667 | 0.2763 | 9.8611 | -0.0055869
D575-120 | 11 | 6 | 138 | 35 | 3.5066 | 15 | 0.35355 | 9.9333 | 0.2734 | 9.9182 | -0.01516
D575-120 | 11 | 6 | 138 | 36 | 3.5208 | 15 | 0.35295 | 10 | 0.2705 | 9.9755 | -0.024536
D575-120 | 11 | 6 | 138 | 37 | 3.5348 | 15 | 0.35234 | 10.0333 | 0.26757 | 10.0325 | -0.00082667
D575-120 | 11 | 6 | 138 | 38 | 3.5489 | 15 | 0.35173 | 10.0667 | 0.26463 | 10.0897 | 0.02308
D575-120 | 11 | 6 | 138 | 39 | 3.5629 | 15 | 0.35112 | 10.1 | 0.2617 | 10.1472 | 0.047185
D575-120 | 11 | 6 | 138 | 40 | 3.5768 | 15 | 0.35051 | 10.1667 | 0.2588 | 10.2045 | 0.037834
D575-120 | 11 | 6 | 138 | 41 | 3.5907 | 15 | 0.3499 | 10.2333 | 0.2559 | 10.262 | 0.028683
D575-120 | 11 | 6 | 138 | 42 | 3.6046 | 15 | 0.34929 | 10.3 | 0.253 | 10.3197 | 0.019732
D575-120 | 11 | 6 | 138 | 43 | 3.6183 | 15 | 0.34868 | 10.3667 | 0.2501 | 10.3771 | 0.01048
D575-120 | 11 | 6 | 138 | 44 | 3.632 | 15 | 0.34807 | 10.4333 | 0.2472 | 10.4348 | 0.0014293
D575-120 | 11 | 6 | 138 | 45 | 3.6457 | 15 | 0.34746 | 10.5 | 0.2443 | 10.4926 | -0.0074182
D575-120 | 11 | 6 | 138 | 46 | 3.6593 | 15 | 0.34682 | 10.5667 | 0.2414 | 10.5508 | -0.015868
D575-120 | 11 | 6 | 138 | 47 | 3.6728 | 15 | 0.34619 | 10.6333 | 0.2385 | 10.6092 | -0.024106
D575-120 | 11 | 6 | 138 | 48 | 3.6864 | 15 | 0.34556 | 10.7 | 0.2356 | 10.6679 | -0.032129
D575-120 | 11 | 6 | 138 | 49 | 3.6998 | 15 | 0.34496 | 10.7333 | 0.23267 | 10.7254 | -0.0079041
D575-120 | 11 | 6 | 138 | 50 | 3.7133 | 15 | 0.34436 | 10.7667 | 0.22973 | 10.7832 | 0.016522
D575-120 | 11 | 6 | 138 | 51 | 3.7267 | 15 | 0.34375 | 10.8 | 0.2268 | 10.8412 | 0.041151
D575-120 | 11 | 6 | 138 | 52 | 3.74 | 15 | 0.34313 | 10.8667 | 0.2239 | 10.8995 | 0.0328
D575-120 | 11 | 6 | 138 | 53 | 3.7532 | 15 | 0.34251 | 10.9333 | 0.221 | 10.958 | 0.02466
D575-120 | 11 | 6 | 138 | 54 | 3.7665 | 15 | 0.34189 | 11 | 0.2181 | 11.0167 | 0.016734
D575-120 | 11 | 6 | 138 | 55 | 3.7796 | 15 | 0.34126 | 11.0667 | 0.2152 | 11.0754 | 0.0087708
D575-120 | 11 | 6 | 138 | 56 | 3.7928 | 15 | 0.34064 | 11.1333 | 0.2123 | 11.1344 | 0.001024
D575-120 | 11 | 6 | 138 | 57 | 3.8059 | 15 | 0.34001 | 11.2 | 0.2094 | 11.1935 | -0.0065057
D575-120 | 11 | 6 | 138 | 58 | 3.8189 | 15 | 0.33938 | 11.2667 | 0.2065 | 11.2526 | -0.014066
D575-120 | 11 | 6 | 138 | 59 | 3.8319 | 15 | 0.33875 | 11.3333 | 0.2036 | 11.3119 | -0.021407
D575-120 | 11 | 6 | 138 | 60 | 3.8449 | 15 | 0.33812 | 11.4 | 0.2007 | 11.3715 | -0.028526
D575-120 | 11 | 6 | 138 | 61 | 3.8578 | 15 | 0.33748 | 11.4667 | 0.19777 | 11.431 | -0.035626
D575-120 | 11 | 6 | 138 | 62 | 3.8706 | 15 | 0.33685 | 11.5333 | 0.19483 | 11.4908 | -0.042501
D575-120 | 11 | 6 | 138 | 63 | 3.8835 | 15 | 0.33621 | 11.6 | 0.1919 | 11.5509 | -0.049149
D575-120 | 11 | 6 | 138 | 64 | 3.8962 | 15 | 0.33557 | 11.6333 | 0.189 | 11.6109 | -0.022449
D575-120 | 11 | 6 | 138 | 65 | 3.909 | 15 | 0.33493 | 11.6667 | 0.1861 | 11.6711 | 0.0044803
D575-120 | 11 | 6 | 138 | 66 | 3.9217 | 15 | 0.33428 | 11.7 | 0.1832 | 11.7316 | 0.031641
D575-120 | 11 | 6 | 138 | 67 | 3.9343 | 15 | 0.33364 | 11.7667 | 0.1803 | 11.7923 | 0.025614
D575-120 | 11 | 6 | 138 | 68 | 3.947 | 15 | 0.33299 | 11.8333 | 0.1774 | 11.8532 | 0.019823
D575-120 | 11 | 6 | 138 | 69 | 3.9596 | 15 | 0.33234 | 11.9 | 0.1745 | 11.9143 | 0.014269
D575-120 | 11 | 6 | 138 | 70 | 3.9721 | 15 | 0.33169 | 11.9667 | 0.1716 | 11.9755 | 0.0087921
D575-120 | 11 | 6 | 138 | 71 | 3.9846 | 15 | 0.33103 | 12.0333 | 0.1687 | 12.0369 | 0.0035573
D575-120 | 11 | 6 | 138 | 72 | 3.9971 | 15 | 0.33038 | 12.1 | 0.1658 | 12.0986 | -0.0014341
D575-120 | 11 | 6 | 138 | 73 | 4.0095 | 15 | 0.32972 | 12.1667 | 0.16287 | 12.1604 | -0.0062259
D575-120 | 11 | 6 | 138 | 74 | 4.0219 | 15 | 0.32906 | 12.2333 | 0.15993 | 12.2226 | -0.010769
D575-120 | 11 | 6 | 138 | 75 | 4.0343 | 15 | 0.32839 | 12.3 | 0.157 | 12.2849 | -0.015062
D575-120 | 11 | 6 | 138 | 76 | 4.0466 | 15 | 0.32772 | 12.3667 | 0.1541 | 12.3474 | -0.019221
D575-120 | 11 | 6 | 138 | 77 | 4.0588 | 15 | 0.32706 | 12.4333 | 0.1512 | 12.4102 | -0.023124
D575-120 | 11 | 6 | 138 | 78 | 4.0711 | 15 | 0.32639 | 12.5 | 0.1483 | 12.4732 | -0.02677
D575-120 | 11 | 6 | 138 | 79 | 4.0833 | 15 | 0.32571 | 12.5667 | 0.1454 | 12.5365 | -0.030157
D575-120 | 11 | 6 | 138 | 80 | 4.0954 | 15 | 0.32503 | 12.6333 | 0.1425 | 12.6001 | -0.033279
D575-120 | 11 | 6 | 138 | 81 | 4.1076 | 15 | 0.32436 | 12.7 | 0.1396 | 12.6639 | -0.036137
D575-120 | 11 | 6 | 138 | 82 | 4.1196 | 15 | 0.32367 | 12.7667 | 0.1366 | 12.7279 | -0.038812
D575-120 | 11 | 6 | 138 | 83 | 4.1317 | 15 | 0.32299 | 12.8333 | 0.1336 | 12.7921 | -0.041215
D575-120 | 11 | 6 | 138 | 84 | 4.1437 | 15 | 0.3223 | 12.9 | 0.1306 | 12.8567 | -0.043345
D575-120 | 11 | 6 | 138 | 85 | 4.1557 | 15 | 0.32161 | 12.9667 | 0.12777 | 12.9216 | -0.045045
D575-120 | 11 | 6 | 138 | 86 | 4.1676 | 15 | 0.32091 | 13.0333 | 0.12493 | 12.9869 | -0.046465
D575-120 | 11 | 6 | 138 | 87 | 4.1796 | 15 | 0.32022 | 13.1 | 0.1221 | 13.0524 | -0.047601
D575-120 | 11 | 6 | 138 | 88 | 4.1914 | 15 | 0.31951 | 13.1667 | 0.1192 | 13.1182 | -0.048473
D575-120 | 11 | 6 | 138 | 89 | 4.2033 | 15 | 0.31881 | 13.2333 | 0.1163 | 13.1843 | -0.049055
D575-120 | 11 | 6 | 138 | 90 | 4.2151 | 15 | 0.31811 | 13.3 | 0.1134 | 13.2507 | -0.049344
D575-120 | 11 | 6 | 138 | 91 | 4.2269 | 15 | 0.31739 | 13.3667 | 0.1105 | 13.3175 | -0.049129
D575-120 | 11 | 6 | 138 | 92 | 4.2386 | 15 | 0.31668 | 13.4333 | 0.1076 | 13.3847 | -0.048612
D575-120 | 11 | 6 | 138 | 93 | 4.2504 | 15 | 0.31596 | 13.5 | 0.1047 | 13.4522 | -0.047792
D575-120 | 11 | 6 | 138 | 94 | 4.2621 | 15 | 0.31524 | 13.5667 | 0.1018 | 13.5201 | -0.046526
D575-120 | 11 | 6 | 138 | 95 | 4.2737 | 15 | 0.31451 | 13.6333 | 0.0989 | 13.5884 | -0.044947
D575-120 | 11 | 6 | 138 | 96 | 4.2854 | 15 | 0.31379 | 13.7 | 0.096 | 13.6569 | -0.043052
D575-120 | 11 | 6 | 138 | 97 | 4.2969 | 15 | 0.31305 | 13.7667 | 0.093067 | 13.7259 | -0.040784
D575-120 | 11 | 6 | 138 | 98 | 4.3085 | 15 | 0.31232 | 13.8333 | 0.090133 | 13.7951 | -0.038191
D575-120 | 11 | 6 | 138 | 99 | 4.32 | 15 | 0.31158 | 13.9 | 0.0872 | 13.8647 | -0.035271
D575-120 | 11 | 6 | 138 | 100 | 4.3315 | 15 | 0.31083 | 13.9667 | 0.0843 | 13.935 | -0.031698
D575-120 | 11 | 6 | 138 | 101 | 4.3429 | 15 | 0.31009 | 14.0333 | 0.0814 | 14.0055 | -0.027786
D575-120 | 11 | 6 | 138 | 102 | 4.3544 | 15 | 0.30934 | 14.1 | 0.0785 | 14.0765 | -0.023534
D575-120 | 11 | 6 | 138 | 103 | 4.3658 | 15 | 0.30858 | 14.1667 | 0.0756 | 14.1481 | -0.018603
D575-120 | 11 | 6 | 138 | 104 | 4.3772 | 15 | 0.30782 | 14.2333 | 0.0727 | 14.22 | -0.013319
D575-120 | 11 | 6 | 138 | 105 | 4.3886 | 15 | 0.30706 | 14.3 | 0.0698 | 14.2923 | -0.0076793
D575-120 | 11 | 6 | 138 | 106 | 4.3999 | 15 | 0.30629 | 14.3667 | 0.0669 | 14.3652 | -0.0015063
D575-120 | 11 | 6 | 138 | 107 | 4.4111 | 15 | 0.30551 | 14.4333 | 0.064 | 14.4384 | 0.0050351
D575-120 | 11 | 6 | 138 | 108 | 4.4224 | 15 | 0.30474 | 14.5 | 0.0611 | 14.5119 | 0.011948
D575-120 | 11 | 6 | 138 | 109 | 4.4336 | 15 | 0.30396 | 14.5667 | 0.058167 | 14.5863 | 0.019671
D575-120 | 11 | 6 | 138 | 110 | 4.4448 | 15 | 0.30317 | 14.6333 | 0.055233 | 14.6611 | 0.02778
D575-120 | 11 | 6 | 138 | 111 | 4.456 | 15 | 0.30238 | 14.7 | 0.0523 | 14.7363 | 0.036278
D575-120 | 11 | 6 | 138 | 112 | 4.4671 | 15 | 0.30158 | 14.8 | 0.0494 | 14.8123 | 0.012301
D575-120 | 11 | 6 | 138 | 113 | 4.4783 | 15 | 0.30078 | 14.9 | 0.0465 | 14.8887 | -0.011271
D575-120 | 11 | 6 | 138 | 114 | 4.4894 | 15 | 0.29998 | 15 | 0.0436 | 14.9656 | -0.034435
D575-120 | 11 | 6 | 138 | 115 | 4.5004 | 15 | 0.29917 | 15.0667 | 0.0407 | 15.0432 | -0.023435
D575-120 | 11 | 6 | 138 | 116 | 4.5115 | 15 | 0.29835 | 15.1333 | 0.0378 | 15.1213 | -0.012011
D575-120 | 11 | 6 | 138 | 117 | 4.5225 | 15 | 0.29754 | 15.2 | 0.0349 | 15.1998 | -0.00015864
D575-120 | 11 | 6 | 138 | 118 | 4.5335 | 15 | 0.2967 | 15.2667 | 0.032 | 15.2794 | 0.012707
D575-120 | 11 | 6 | 138 | 119 | 4.5444 | 15 | 0.29587 | 15.3333 | 0.0291 | 15.3594 | 0.02602
D575-120 | 11 | 6 | 138 | 120 | 4.5554 | 15 | 0.29504 | 15.4 | 0.0262 | 15.4398 | 0.039783
D575-120 | 12 | 0 | 144 | 12 | 3.1636 | 15 | 0.35464 | 8.9 | 0.3285 | 8.9205 | 0.020495
D575-120 | 12 | 0 | 144 | 13 | 3.1792 | 15 | 0.35417 | 8.9667 | 0.32583 | 8.9767 | 0.010026
D575-120 | 12 | 0 | 144 | 14 | 3.1949 | 15 | 0.35369 | 9.0333 | 0.32317 | 9.033 | -0.0002909
D575-120 | 12 | 0 | 144 | 15 | 3.2105 | 15 | 0.35321 | 9.1 | 0.3205 | 9.0895 | -0.010455
D575-120 | 12 | 0 | 144 | 16 | 3.2259 | 15 | 0.35273 | 9.1667 | 0.31783 | 9.1454 | -0.021274
D575-120 | 12 | 0 | 144 | 17 | 3.2412 | 15 | 0.35225 | 9.2333 | 0.31517 | 9.2014 | -0.031941
D575-120 | 12 | 0 | 144 | 18 | 3.2566 | 15 | 0.35178 | 9.3 | 0.3125 | 9.2575 | -0.042457
D575-120 | 12 | 0 | 144 | 19 | 3.2718 | 15 | 0.3513 | 9.3333 | 0.30983 | 9.3132 | -0.020109
D575-120 | 12 | 0 | 144 | 20 | 3.2869 | 15 | 0.35083 | 9.3667 | 0.30717 | 9.3691 | 0.0023891
D575-120 | 12 | 0 | 144 | 21 | 3.3021 | 15 | 0.35035 | 9.4 | 0.3045 | 9.425 | 0.025039
D575-120 | 12 | 0 | 144 | 22 | 3.3171 | 15 | 0.34988 | 9.4667 | 0.3018 | 9.4806 | 0.013908
D575-120 | 12 | 0 | 144 | 23 | 3.332 | 15 | 0.34941 | 9.5333 | 0.2991 | 9.5363 | 0.0029281
D575-120 | 12 | 0 | 144 | 24 | 3.347 | 15 | 0.34893 | 9.6 | 0.2964 | 9.5921 | -0.0079007
D575-120 | 12 | 0 | 144 | 25 | 3.3618 | 15 | 0.34846 | 9.6667 | 0.29377 | 9.6475 | -0.01917
D575-120 | 12 | 0 | 144 | 26 | 3.3765 | 15 | 0.34799 | 9.7333 | 0.29113 | 9.703 | -0.030289
D575-120 | 12 | 0 | 144 | 27 | 3.3913 | 15 | 0.34751 | 9.8 | 0.2885 | 9.7587 | -0.041256
D575-120 | 12 | 0 | 144 | 28 | 3.4059 | 15 | 0.34704 | 9.8333 | 0.28583 | 9.814 | -0.019325
D575-120 | 12 | 0 | 144 | 29 | 3.4204 | 15 | 0.34657 | 9.8667 | 0.28317 | 9.8694 | 0.002758
D575-120 | 12 | 0 | 144 | 30 | 3.435 | 15 | 0.3461 | 9.9 | 0.2805 | 9.925 | 0.024992
D575-120 | 12 | 0 | 144 | 31 | 3.4494 | 15 | 0.34562 | 9.9667 | 0.2778 | 9.9802 | 0.013562
D575-120 | 12 | 0 | 144 | 32 | 3.4638 | 15 | 0.34515 | 10.0333 | 0.2751 | 10.0356 | 0.002284
D575-120 | 12 | 0 | 144 | 33 | 3.4782 | 15 | 0.34468 | 10.1 | 0.2724 | 10.0912 | -0.0088425
D575-120 | 12 | 0 | 144 | 34 | 3.4924 | 15 | 0.3442 | 10.1667 | 0.26973 | 10.1463 | -0.020378
D575-120 | 12 | 0 | 144 | 35 | 3.5066 | 15 | 0.34373 | 10.2333 | 0.26707 | 10.2016 | -0.031761
D575-120 | 12 | 0 | 144 | 36 | 3.5208 | 15 | 0.34326 | 10.3 | 0.2644 | 10.257 | -0.042992
D575-120 | 12 | 0 | 144 | 37 | 3.5348 | 15 | 0.34278 | 10.3333 | 0.26173 | 10.3121 | -0.021193
D575-120 | 12 | 0 | 144 | 38 | 3.5489 | 15 | 0.34231 | 10.3667 | 0.25907 | 10.3674 | 0.00075929
D575-120 | 12 | 0 | 144 | 39 | 3.5629 | 15 | 0.34183 | 10.4 | 0.2564 | 10.4229 | 0.022865
D575-120 | 12 | 0 | 144 | 40 | 3.5768 | 15 | 0.34136 | 10.4667 | 0.25373 | 10.4781 | 0.011441
D575-120 | 12 | 0 | 144 | 41 | 3.5907 | 15 | 0.34088 | 10.5333 | 0.25107 | 10.5335 | 0.00017223
D575-120 | 12 | 0 | 144 | 42 | 3.6046 | 15 | 0.34041 | 10.6 | 0.2484 | 10.5891 | -0.010942
D575-120 | 12 | 0 | 144 | 43 | 3.6183 | 15 | 0.33993 | 10.6667 | 0.24573 | 10.6442 | -0.022427
D575-120 | 12 | 0 | 144 | 44 | 3.632 | 15 | 0.33945 | 10.7333 | 0.24307 | 10.6996 | -0.033756
D575-120 | 12 | 0 | 144 | 45 | 3.6457 | 15 | 0.33898 | 10.8 | 0.2404 | 10.7551 | -0.04493
D575-120 | 12 | 0 | 144 | 46 | 3.6593 | 15 | 0.3385 | 10.8333 | 0.23773 | 10.8104 | -0.022943
D575-120 | 12 | 0 | 144 | 47 | 3.6728 | 15 | 0.33802 | 10.8667 | 0.23507 | 10.8659 | -0.0007995
D575-120 | 12 | 0 | 144 | 48 | 3.6864 | 15 | 0.33754 | 10.9 | 0.2324 | 10.9215 | 0.021502
D575-120 | 12 | 0 | 144 | 49 | 3.6998 | 15 | 0.33705 | 10.9667 | 0.22973 | 10.977 | 0.010308
D575-120 | 12 | 0 | 144 | 50 | 3.7133 | 15 | 0.33657 | 11.0333 | 0.22707 | 11.0326 | -0.00072614
D575-120 | 12 | 0 | 144 | 51 | 3.7267 | 15 | 0.33609 | 11.1 | 0.2244 | 11.0884 | -0.011601
D575-120 | 12 | 0 | 144 | 52 | 3.74 | 15 | 0.3356 | 11.1667 | 0.22173 | 11.144 | -0.022713
D575-120 | 12 | 0 | 144 | 53 | 3.7532 | 15 | 0.33512 | 11.2333 | 0.21907 | 11.1997 | -0.033664
D575-120 | 12 | 0 | 144 | 54 | 3.7665 | 15 | 0.33464 | 11.3 | 0.2164 | 11.2555 | -0.044453
D575-120 | 12 | 0 | 144 | 55 | 3.7796 | 15 | 0.33415 | 11.3333 | 0.2137 | 11.3113 | -0.022033
D575-120 | 12 | 0 | 144 | 56 | 3.7928 | 15 | 0.33366 | 11.3667 | 0.211 | 11.3672 | 0.0005503
D575-120 | 12 | 0 | 144 | 57 | 3.8059 | 15 | 0.33317 | 11.4 | 0.2083 | 11.4233 | 0.023297
D575-120 | 12 | 0 | 144 | 58 | 3.8189 | 15 | 0.33268 | 11.4667 | 0.20563 | 11.4793 | 0.01259
D575-120 | 12 | 0 | 144 | 59 | 3.8319 | 15 | 0.33219 | 11.5333 | 0.20297 | 11.5354 | 0.0020484
D575-120 | 12 | 0 | 144 | 60 | 3.8449 | 15 | 0.3317 | 11.6 | 0.2003 | 11.5917 | -0.0083269
D575-120 | 12 | 0 | 144 | 61 | 3.8578 | 15 | 0.3312 | 11.6667 | 0.19763 | 11.6479 | -0.018809
D575-120 | 12 | 0 | 144 | 62 | 3.8706 | 15 | 0.3307 | 11.7333 | 0.19497 | 11.7042 | -0.029122
D575-120 | 12 | 0 | 144 | 63 | 3.8835 | 15 | 0.33021 | 11.8 | 0.1923 | 11.7607 | -0.039267
D575-120 | 12 | 0 | 144 | 64 | 3.8962 | 15 | 0.32971 | 11.8333 | 0.18963 | 11.8172 | -0.016145
D575-120 | 12 | 0 | 144 | 65 | 3.909 | 15 | 0.32921 | 11.8667 | 0.18697 | 11.8738 | 0.007148
D575-120 | 12 | 0 | 144 | 66 | 3.9217 | 15 | 0.32871 | 11.9 | 0.1843 | 11.9306 | 0.030613
D575-120 | 12 | 0 | 144 | 67 | 3.9343 | 15 | 0.3282 | 11.9667 | 0.18163 | 11.9874 | 0.020772
D575-120 | 12 | 0 | 144 | 68 | 3.947 | 15 | 0.3277 | 12.0333 | 0.17897 | 12.0444 | 0.011106
D575-120 | 12 | 0 | 144 | 69 | 3.9596 | 15 | 0.3272 | 12.1 | 0.1763 | 12.1016 | 0.0016149
D575-120 | 12 | 0 | 144 | 70 | 3.9721 | 15 | 0.32669 | 12.1667 | 0.17363 | 12.1587 | -0.0079213
D575-120 | 12 | 0 | 144 | 71 | 3.9846 | 15 | 0.32618 | 12.2333 | 0.17097 | 12.2161 | -0.017279
D575-120 | 12 | 0 | 144 | 72 | 3.9971 | 15 | 0.32567 | 12.3 | 0.1683 | 12.2735 | -0.026458
D575-120 | 12 | 0 | 144 | 73 | 4.0095 | 15 | 0.32515 | 12.3667 | 0.16563 | 12.3311 | -0.035561
D575-120 | 12 | 0 | 144 | 74 | 4.0219 | 15 | 0.32464 | 12.4333 | 0.16297 | 12.3889 | -0.044483
D575-120 | 12 | 0 | 144 | 75 | 4.0343 | 15 | 0.32412 | 12.5 | 0.1603 | 12.4468 | -0.05322
D575-120 | 12 | 0 | 144 | 76 | 4.0466 | 15 | 0.3236 | 12.5333 | 0.1576 | 12.5047 | -0.028634
D575-120 | 12 | 0 | 144 | 77 | 4.0588 | 15 | 0.32308 | 12.5667 | 0.1549 | 12.5628 | -0.0038604
D575-120 | 12 | 0 | 144 | 78 | 4.0711 | 15 | 0.32256 | 12.6 | 0.1522 | 12.6211 | 0.0211
D575-120 | 12 | 0 | 144 | 79 | 4.0833 | 15 | 0.32204 | 12.6667 | 0.14953 | 12.6795 | 0.012842
D575-120 | 12 | 0 | 144 | 80 | 4.0954 | 15 | 0.32151 | 12.7333 | 0.14687 | 12.7381 | 0.0047746
D575-120 | 12 | 0 | 144 | 81 | 4.1076 | 15 | 0.32098 | 12.8 | 0.1442 | 12.7969 | -0.0031005
D575-120 | 12 | 0 | 144 | 82 | 4.1196 | 15 | 0.32045 | 12.8667 | 0.14153 | 12.8557 | -0.010958
D575-120 | 12 | 0 | 144 | 83 | 4.1317 | 15 | 0.31992 | 12.9333 | 0.13887 | 12.9147 | -0.018619
D575-120 | 12 | 0 | 144 | 84 | 4.1437 | 15 | 0.31939 | 13 | 0.1362 | 12.9739 | -0.026084
D575-120 | 12 | 0 | 144 | 85 | 4.1557 | 15 | 0.31885 | 13.0667 | 0.13353 | 13.0334 | -0.033275
D575-120 | 12 | 0 | 144 | 86 | 4.1676 | 15 | 0.31831 | 13.1333 | 0.13087 | 13.0931 | -0.040263
D575-120 | 12 | 0 | 144 | 87 | 4.1796 | 15 | 0.31777 | 13.2 | 0.1282 | 13.153 | -0.047049
D575-120 | 12 | 0 | 144 | 88 | 4.1914 | 15 | 0.31722 | 13.2333 | 0.12553 | 13.2129 | -0.020427
D575-120 | 12 | 0 | 144 | 89 | 4.2033 | 15 | 0.31668 | 13.2667 | 0.12287 | 13.2731 | 0.0064018
D575-120 | 12 | 0 | 144 | 90 | 4.2151 | 15 | 0.31613 | 13.3 | 0.1202 | 13.3334 | 0.033439
D575-120 | 12 | 0 | 144 | 91 | 4.2269 | 15 | 0.31558 | 13.3667 | 0.11753 | 13.3941 | 0.027466
D575-120 | 12 | 0 | 144 | 92 | 4.2386 | 15 | 0.31502 | 13.4333 | 0.11487 | 13.455 | 0.021706
D575-120 | 12 | 0 | 144 | 93 | 4.2504 | 15 | 0.31447 | 13.5 | 0.1122 | 13.5162 | 0.016161
D575-120 | 12 | 0 | 144 | 94 | 4.2621 | 15 | 0.31391 | 13.5667 | 0.10953 | 13.5775 | 0.010844
D575-120 | 12 | 0 | 144 | 95 | 4.2737 | 15 | 0.31334 | 13.6333 | 0.10687 | 13.6391 | 0.0057478
D575-120 | 12 | 0 | 144 | 96 | 4.2854 | 15 | 0.31278 | 13.7 | 0.1042 | 13.7009 | 0.00087249
D575-120 | 12 | 0 | 144 | 97 | 4.2969 | 15 | 0.31221 | 13.7667 | 0.10153 | 13.7628 | -0.0038402
D575-120 | 12 | 0 | 144 | 98 | 4.3085 | 15 | 0.31164 | 13.8333 | 0.098867 | 13.825 | -0.0083263
D575-120 | 12 | 0 | 144 | 99 | 4.32 | 15 | 0.31107 | 13.9 | 0.0962 | 13.8874 | -0.012585
D575-120 | 12 | 0 | 144 | 100 | 4.3315 | 15 | 0.31049 | 13.9667 | 0.0935 | 13.9502 | -0.016439
D575-120 | 12 | 0 | 144 | 101 | 4.3429 | 15 | 0.30992 | 14.0333 | 0.0908 | 14.0133 | -0.020059
D575-120 | 12 | 0 | 144 | 102 | 4.3544 | 15 | 0.30934 | 14.1 | 0.0881 | 14.0766 | -0.023443
D575-120 | 12 | 0 | 144 | 103 | 4.3658 | 15 | 0.30875 | 14.1667 | 0.085433 | 14.1403 | -0.026393
D575-120 | 12 | 0 | 144 | 104 | 4.3772 | 15 | 0.30816 | 14.2333 | 0.082767 | 14.2042 | -0.029101
D575-120 | 12 | 0 | 144 | 105 | 4.3886 | 15 | 0.30757 | 14.3 | 0.0801 | 14.2684 | -0.031564
D575-120 | 12 | 0 | 144 | 106 | 4.3999 | 15 | 0.30698 | 14.3667 | 0.077433 | 14.3329 | -0.033764
D575-120 | 12 | 0 | 144 | 107 | 4.4111 | 15 | 0.30638 | 14.4333 | 0.074767 | 14.3976 | -0.035713
D575-120 | 12 | 0 | 144 | 108 | 4.4224 | 15 | 0.30578 | 14.5 | 0.0721 | 14.4626 | -0.037409
D575-120 | 12 | 0 | 144 | 109 | 4.4336 | 15 | 0.30517 | 14.5667 | 0.069433 | 14.5281 | -0.038593
D575-120 | 12 | 0 | 144 | 110 | 4.4448 | 15 | 0.30457 | 14.6333 | 0.066767 | 14.5938 | -0.039516
D575-120 | 12 | 0 | 144 | 111 | 4.456 | 15 | 0.30396 | 14.7 | 0.0641 | 14.6598 | -0.040176
D575-120 | 12 | 0 | 144 | 112 | 4.4671 | 15 | 0.30334 | 14.7667 | 0.061433 | 14.7264 | -0.04029
D575-120 | 12 | 0 | 144 | 113 | 4.4783 | 15 | 0.30272 | 14.8333 | 0.058767 | 14.7932 | -0.040133
D575-120 | 12 | 0 | 144 | 114 | 4.4894 | 15 | 0.30211 | 14.9 | 0.0561 | 14.8603 | -0.039702
D575-120 | 12 | 0 | 144 | 115 | 4.5004 | 15 | 0.30148 | 14.9667 | 0.053433 | 14.9279 | -0.038784
D575-120 | 12 | 0 | 144 | 116 | 4.5115 | 15 | 0.30085 | 15.0333 | 0.050767 | 14.9958 | -0.037582
D575-120 | 12 | 0 | 144 | 117 | 4.5225 | 15 | 0.30022 | 15.1 | 0.0481 | 15.0639 | -0.036097
D575-120 | 12 | 0 | 144 | 118 | 4.5335 | 15 | 0.29958 | 15.1667 | 0.045433 | 15.1327 | -0.033959
D575-120 | 12 | 0 | 144 | 119 | 4.5444 | 15 | 0.29894 | 15.2333 | 0.042767 | 15.2018 | -0.031526
D575-120 | 12 | 0 | 144 | 120 | 4.5554 | 15 | 0.2983 | 15.3 | 0.0401 | 15.2712 | -0.028797
D575-120 | 12 | 6 | 150 | 12 | 3.1636 | 15 | 0.34258 | 9.2 | 0.3175 | 9.2346 | 0.034604
D575-120 | 12 | 6 | 150 | 13 | 3.1792 | 15 | 0.34222 | 9.2667 | 0.31507 | 9.2901 | 0.023388
D575-120 | 12 | 6 | 150 | 14 | 3.1949 | 15 | 0.34186 | 9.3333 | 0.31263 | 9.3456 | 0.01229
D575-120 | 12 | 6 | 150 | 15 | 3.2105 | 15 | 0.34149 | 9.4 | 0.3102 | 9.4013 | 0.001309
D575-120 | 12 | 6 | 150 | 16 | 3.2259 | 15 | 0.34113 | 9.4667 | 0.30773 | 9.4563 | -0.010363
D575-120 | 12 | 6 | 150 | 17 | 3.2412 | 15 | 0.34077 | 9.5333 | 0.30527 | 9.5114 | -0.021919
D575-120 | 12 | 6 | 150 | 18 | 3.2566 | 15 | 0.34041 | 9.6 | 0.3028 | 9.5666 | -0.033357
D575-120 | 12 | 6 | 150 | 19 | 3.2718 | 15 | 0.34005 | 9.6333 | 0.30033 | 9.6214 | -0.011981
D575-120 | 12 | 6 | 150 | 20 | 3.2869 | 15 | 0.33969 | 9.6667 | 0.29787 | 9.6762 | 0.0095118
D575-120 | 12 | 6 | 150 | 21 | 3.3021 | 15 | 0.33933 | 9.7 | 0.2954 | 9.7311 | 0.03112
D575-120 | 12 | 6 | 150 | 22 | 3.3171 | 15 | 0.33898 | 9.7667 | 0.29293 | 9.7856 | 0.018912
D575-120 | 12 | 6 | 150 | 23 | 3.332 | 15 | 0.33862 | 9.8333 | 0.29047 | 9.8402 | 0.0068199
D575-120 | 12 | 6 | 150 | 24 | 3.347 | 15 | 0.33826 | 9.9 | 0.288 | 9.8948 | -0.0051567
D575-120 | 12 | 6 | 150 | 25 | 3.3618 | 15 | 0.3379 | 9.9667 | 0.28553 | 9.949 | -0.017619
D575-120 | 12 | 6 | 150 | 26 | 3.3765 | 15 | 0.33754 | 10.0333 | 0.28307 | 10.0034 | -0.029966
D575-120 | 12 | 6 | 150 | 27 | 3.3913 | 15 | 0.33718 | 10.1 | 0.2806 | 10.0578 | -0.042197
D575-120 | 12 | 6 | 150 | 28 | 3.4059 | 15 | 0.33682 | 10.1333 | 0.27813 | 10.1118 | -0.021583
D575-120 | 12 | 6 | 150 | 29 | 3.4204 | 15 | 0.33646 | 10.1667 | 0.27567 | 10.1658 | -0.00085414
D575-120 | 12 | 6 | 150 | 30 | 3.435 | 15 | 0.33611 | 10.2 | 0.2732 | 10.22 | 0.01999
D575-120 | 12 | 6 | 150 | 31 | 3.4494 | 15 | 0.33575 | 10.2667 | 0.27077 | 10.2738 | 0.0071407
D575-120 | 12 | 6 | 150 | 32 | 3.4638 | 15 | 0.33539 | 10.3333 | 0.26833 | 10.3277 | -0.0055935
D575-120 | 12 | 6 | 150 | 33 | 3.4782 | 15 | 0.33503 | 10.4 | 0.2659 | 10.3818 | -0.018212
D575-120 | 12 | 6 | 150 | 34 | 3.4924 | 15 | 0.33467 | 10.4333 | 0.26343 | 10.4354 | 0.0020313
D575-120 | 12 | 6 | 150 | 35 | 3.5066 | 15 | 0.33431 | 10.4667 | 0.26097 | 10.4891 | 0.02239
D575-120 | 12 | 6 | 150 | 36 | 3.5208 | 15 | 0.33395 | 10.5 | 0.2585 | 10.5429 | 0.042864
D575-120 | 12 | 6 | 150 | 37 | 3.5348 | 15 | 0.33359 | 10.5667 | 0.25603 | 10.5963 | 0.029642
D575-120 | 12 | 6 | 150 | 38 | 3.5489 | 15 | 0.33323 | 10.6333 | 0.25357 | 10.6499 | 0.016536
D575-120 | 12 | 6 | 150 | 39 | 3.5629 | 15 | 0.33287 | 10.7 | 0.2511 | 10.7035 | 0.0035458
D575-120 | 12 | 6 | 150 | 40 | 3.5768 | 15 | 0.33251 | 10.7667 | 0.24863 | 10.757 | -0.0096862
D575-120 | 12 | 6 | 150 | 41 | 3.5907 | 15 | 0.33215 | 10.8333 | 0.24617 | 10.8105 | -0.022802
D575-120 | 12 | 6 | 150 | 42 | 3.6046 | 15 | 0.33179 | 10.9 | 0.2437 | 10.8642 | -0.035801
D575-120 | 12 | 6 | 150 | 43 | 3.6183 | 15 | 0.33142 | 10.9333 | 0.24123 | 10.9174 | -0.015898
D575-120 | 12 | 6 | 150 | 44 | 3.632 | 15 | 0.33106 | 10.9667 | 0.23877 | 10.9708 | 0.0041212
D575-120 | 12 | 6 | 150 | 45 | 3.6457 | 15 | 0.3307 | 11 | 0.2363 | 11.0243 | 0.024258
D575-120 | 12 | 6 | 150 | 46 | 3.6593 | 15 | 0.33033 | 11.0667 | 0.23383 | 11.0775 | 0.01082
D575-120 | 12 | 6 | 150 | 47 | 3.6728 | 15 | 0.32997 | 11.1333 | 0.23137 | 11.1308 | -0.002501
D575-120 | 12 | 6 | 150 | 48 | 3.6864 | 15 | 0.3296 | 11.2 | 0.2289 | 11.1843 | -0.015704
D575-120 | 12 | 6 | 150 | 49 | 3.6998 | 15 | 0.32924 | 11.2333 | 0.22643 | 11.2375 | 0.0042086
D575-120 | 12 | 6 | 150 | 50 | 3.7133 | 15 | 0.32887 | 11.2667 | 0.22397 | 11.2909 | 0.02424
D575-120 | 12 | 6 | 150 | 51 | 3.7267 | 15 | 0.32851 | 11.3 | 0.2215 | 11.3444 | 0.044389
D575-120 | 12 | 6 | 150 | 52 | 3.74 | 15 | 0.32814 | 11.3667 | 0.21907 | 11.3976 | 0.030899
D575-120 | 12 | 6 | 150 | 53 | 3.7532 | 15 | 0.32777 | 11.4333 | 0.21663 | 11.4509 | 0.017527
D575-120 | 12 | 6 | 150 | 54 | 3.7665 | 15 | 0.3274 | 11.5 | 0.2142 | 11.5043 | 0.0042761
D575-120 | 12 | 6 | 150 | 55 | 3.7796 | 15 | 0.32703 | 11.5667 | 0.21173 | 11.5575 | -0.0091799
D575-120 | 12 | 6 | 150 | 56 | 3.7928 | 15 | 0.32666 | 11.6333 | 0.20927 | 11.6108 | -0.022515
D575-120 | 12 | 6 | 150 | 57 | 3.8059 | 15 | 0.32629 | 11.7 | 0.2068 | 11.6643 | -0.035729
D575-120 | 12 | 6 | 150 | 58 | 3.8189 | 15 | 0.32591 | 11.7333 | 0.20433 | 11.7175 | -0.015801
D575-120 | 12 | 6 | 150 | 59 | 3.8319 | 15 | 0.32554 | 11.7667 | 0.20187 | 11.7709 | 0.0042491
D575-120 | 12 | 6 | 150 | 60 | 3.8449 | 15 | 0.32517 | 11.8 | 0.1994 | 11.8244 | 0.024422
D575-120 | 12 | 6 | 150 | 61 | 3.8578 | 15 | 0.32479 | 11.8667 | 0.19693 | 11.8778 | 0.011084
D575-120 | 12 | 6 | 150 | 62 | 3.8706 | 15 | 0.32441 | 11.9333 | 0.19447 | 11.9312 | -0.0021305
D575-120 | 12 | 6 | 150 | 63 | 3.8835 | 15 | 0.32404 | 12 | 0.192 | 11.9848 | -0.015221
D575-120 | 12 | 6 | 150 | 64 | 3.8962 | 15 | 0.32366 | 12.0333 | 0.18953 | 12.0382 | 0.0048471
D575-120 | 12 | 6 | 150 | 65 | 3.909 | 15 | 0.32328 | 12.0667 | 0.18707 | 12.0917 | 0.02504
D575-120 | 12 | 6 | 150 | 66 | 3.9217 | 15 | 0.3229 | 12.1 | 0.1846 | 12.1454 | 0.045359
D575-120 | 12 | 6 | 150 | 67 | 3.9343 | 15 | 0.32251 | 12.1667 | 0.18213 | 12.199 | 0.0323
D575-120 | 12 | 6 | 150 | 68 | 3.947 | 15 | 0.32213 | 12.2333 | 0.17967 | 12.2527 | 0.019368
D575-120 | 12 | 6 | 150 | 69 | 3.9596 | 15 | 0.32175 | 12.3 | 0.1772 | 12.3066 | 0.0065639
D575-120 | 12 | 6 | 150 | 70 | 3.9721 | 15 | 0.32136 | 12.3667 | 0.17477 | 12.3603 | -0.0063854
D575-120 | 12 | 6 | 150 | 71 | 3.9846 | 15 | 0.32097 | 12.4333 | 0.17233 | 12.4141 | -0.019205
D575-120 | 12 | 6 | 150 | 72 | 3.9971 | 15 | 0.32059 | 12.5 | 0.1699 | 12.4681 | -0.031895
D575-120 | 12 | 6 | 150 | 73 | 4.0095 | 15 | 0.3202 | 12.5333 | 0.16743 | 12.5221 | -0.011276
D575-120 | 12 | 6 | 150 | 74 | 4.0219 | 15 | 0.3198 | 12.5667 | 0.16497 | 12.5761 | 0.0094737
D575-120 | 12 | 6 | 150 | 75 | 4.0343 | 15 | 0.31941 | 12.6 | 0.1625 | 12.6304 | 0.030356
D575-120 | 12 | 6 | 150 | 76 | 4.0466 | 15 | 0.31902 | 12.6667 | 0.16003 | 12.6844 | 0.01778
D575-120 | 12 | 6 | 150 | 77 | 4.0588 | 15 | 0.31862 | 12.7333 | 0.15757 | 12.7387 | 0.0053369
D575-120 | 12 | 6 | 150 | 78 | 4.0711 | 15 | 0.31823 | 12.8 | 0.1551 | 12.793 | -0.0069711
D575-120 | 12 | 6 | 150 | 79 | 4.0833 | 15 | 0.31783 | 12.8667 | 0.15263 | 12.8474 | -0.01927
D575-120 | 12 | 6 | 150 | 80 | 4.0954 | 15 | 0.31743 | 12.9333 | 0.15017 | 12.9019 | -0.031432
D575-120 | 12 | 6 | 150 | 81 | 4.1076 | 15 | 0.31703 | 13 | 0.1477 | 12.9565 | -0.043457
D575-120 | 12 | 6 | 150 | 82 | 4.1196 | 15 | 0.31662 | 13.0333 | 0.14523 | 13.0111 | -0.022239
D575-120 | 12 | 6 | 150 | 83 | 4.1317 | 15 | 0.31622 | 13.0667 | 0.14277 | 13.0658 | -0.00088237
D575-120 | 12 | 6 | 150 | 84 | 4.1437 | 15 | 0.31582 | 13.1 | 0.1403 | 13.1206 | 0.020615
D575-120 | 12 | 6 | 150 | 85 | 4.1557 | 15 | 0.31541 | 13.1667 | 0.13783 | 13.1756 | 0.0089023
D575-120 | 12 | 6 | 150 | 86 | 4.1676 | 15 | 0.315 | 13.2333 | 0.13537 | 13.2307 | -0.0026673
D575-120 | 12 | 6 | 150 | 87 | 4.1796 | 15 | 0.31459 | 13.3 | 0.1329 | 13.2859 | -0.014094
D575-120 | 12 | 6 | 150 | 88 | 4.1914 | 15 | 0.31417 | 13.3667 | 0.13043 | 13.3411 | -0.025574
D575-120 | 12 | 6 | 150 | 89 | 4.2033 | 15 | 0.31376 | 13.4333 | 0.12797 | 13.3964 | -0.036909
D575-120 | 12 | 6 | 150 | 90 | 4.2151 | 15 | 0.31335 | 13.5 | 0.1255 | 13.4519 | -0.048097
D575-120 | 12 | 6 | 150 | 91 | 4.2269 | 15 | 0.31293 | 13.5333 | 0.12307 | 13.5076 | -0.025774
D575-120 | 12 | 6 | 150 | 92 | 4.2386 | 15 | 0.31251 | 13.5667 | 0.12063 | 13.5634 | -0.0033004
D575-120 | 12 | 6 | 150 | 93 | 4.2504 | 15 | 0.31209 | 13.6 | 0.1182 | 13.6193 | 0.019323
D575-120 | 12 | 6 | 150 | 94 | 4.2621 | 15 | 0.31166 | 13.6667 | 0.11573 | 13.6754 | 0.0086914
D575-120 | 12 | 6 | 150 | 95 | 4.2737 | 15 | 0.31123 | 13.7333 | 0.11327 | 13.7315 | -0.0017867
D575-120 | 12 | 6 | 150 | 96 | 4.2854 | 15 | 0.31081 | 13.8 | 0.1108 | 13.7879 | -0.012111
D575-120 | 12 | 6 | 150 | 97 | 4.2969 | 15 | 0.31038 | 13.8667 | 0.10833 | 13.8442 | -0.022428
D575-120 | 12 | 6 | 150 | 98 | 4.3085 | 15 | 0.30994 | 13.9333 | 0.10587 | 13.9007 | -0.032588
D575-120 | 12 | 6 | 150 | 99 | 4.32 | 15 | 0.30951 | 14 | 0.1034 | 13.9574 | -0.042589
D575-120 | 12 | 6 | 150 | 100 | 4.3315 | 15 | 0.30907 | 14.0333 | 0.10093 | 14.0143 | -0.019043
D575-120 | 12 | 6 | 150 | 101 | 4.3429 | 15 | 0.30864 | 14.0667 | 0.098467 | 14.0713 | 0.0046642
D575-120 | 12 | 6 | 150 | 102 | 4.3544 | 15 | 0.3082 | 14.1 | 0.096 | 14.1285 | 0.028534
D575-120 | 12 | 6 | 150 | 103 | 4.3658 | 15 | 0.30775 | 14.1667 | 0.093533 | 14.186 | 0.019324
D575-120 | 12 | 6 | 150 | 104 | 4.3772 | 15 | 0.30731 | 14.2333 | 0.091067 | 14.2436 | 0.01028
D575-120 | 12 | 6 | 150 | 105 | 4.3886 | 15 | 0.30686 | 14.3 | 0.0886 | 14.3014 | 0.0014029
D575-120 | 12 | 6 | 150 | 106 | 4.3999 | 15 | 0.30641 | 14.3667 | 0.086133 | 14.3593 | -0.0073977
D575-120 | 12 | 6 | 150 | 107 | 4.4111 | 15 | 0.30596 | 14.4333 | 0.083667 | 14.4173 | -0.016027
D575-120 | 12 | 6 | 150 | 108 | 4.4224 | 15 | 0.30551 | 14.5 | 0.0812 | 14.4755 | -0.024485
D575-120 | 12 | 6 | 150 | 109 | 4.4336 | 15 | 0.30505 | 14.5667 | 0.078733 | 14.534 | -0.032656
D575-120 | 12 | 6 | 150 | 110 | 4.4448 | 15 | 0.30459 | 14.6333 | 0.076267 | 14.5927 | -0.04065
D575-120 | 12 | 6 | 150 | 111 | 4.456 | 15 | 0.30413 | 14.7 | 0.0738 | 14.6515 | -0.048467
D575-120 | 12 | 6 | 150 | 112 | 4.4671 | 15 | 0.30367 | 14.7333 | 0.071367 | 14.7107 | -0.022621
D575-120 | 12 | 6 | 150 | 113 | 4.4783 | 15 | 0.3032 | 14.7667 | 0.068933 | 14.7701 | 0.0034071
D575-120 | 12 | 6 | 150 | 114 | 4.4894 | 15 | 0.30273 | 14.8 | 0.0665 | 14.8296 | 0.029618
D575-120 | 12 | 6 | 150 | 115 | 4.5004 | 15 | 0.30226 | 14.8667 | 0.064033 | 14.8894 | 0.022743
D575-120 | 12 | 6 | 150 | 116 | 4.5115 | 15 | 0.30178 | 14.9333 | 0.061567 | 14.9494 | 0.016056
D575-120 | 12 | 6 | 150 | 117 | 4.5225 | 15 | 0.30131 | 15 | 0.0591 | 15.0096 | 0.0095583
D575-120 | 12 | 6 | 150 | 118 | 4.5335 | 15 | 0.30083 | 15.0667 | 0.056633 | 15.0701 | 0.0034294
D575-120 | 12 | 6 | 150 | 119 | 4.5444 | 15 | 0.30034 | 15.1333 | 0.054167 | 15.1308 | -0.002505
D575-120 | 12 | 6 | 150 | 120 | 4.5554 | 15 | 0.29986 | 15.2 | 0.0517 | 15.1918 | -0.0082438
D575-120 | 13 | 0 | 156 | 12 | 3.1636 | 15 | 0.33129 | 9.6 | 0.3072 | 9.5494 | -0.050605
D575-120 | 13 | 0 | 156 | 13 | 3.1792 | 15 | 0.33103 | 9.6333 | 0.30493 | 9.6042 | -0.029163
D575-120 | 13 | 0 | 156 | 14 | 3.1949 | 15 | 0.33076 | 9.6667 | 0.30267 | 9.659 | -0.0076342
D575-120 | 13 | 0 | 156 | 15 | 3.2105 | 15 | 0.3305 | 9.7 | 0.3004 | 9.714 | 0.013981
D575-120 | 13 | 0 | 156 | 16 | 3.2259 | 15 | 0.33024 | 9.7667 | 0.29813 | 9.7682 | 0.0015235
D575-120 | 13 | 0 | 156 | 17 | 3.2412 | 15 | 0.32998 | 9.8333 | 0.29587 | 9.8225 | -0.010849
D575-120 | 13 | 0 | 156 | 18 | 3.2566 | 15 | 0.32972 | 9.9 | 0.2936 | 9.8769 | -0.023135
D575-120 | 13 | 0 | 156 | 19 | 3.2718 | 15 | 0.32946 | 9.9333 | 0.29133 | 9.9307 | -0.0026186
D575-120 | 13 | 0 | 156 | 20 | 3.2869 | 15 | 0.3292 | 9.9667 | 0.28907 | 9.9846 | 0.017983
D575-120 | 13 | 0 | 156 | 21 | 3.3021 | 15 | 0.32894 | 10 | 0.2868 | 10.0387 | 0.03867
D575-120 | 13 | 0 | 156 | 22 | 3.3171 | 15 | 0.32868 | 10.0667 | 0.2845 | 10.0922 | 0.02549
D575-120 | 13 | 0 | 156 | 23 | 3.332 | 15 | 0.32842 | 10.1333 | 0.2822 | 10.1457 | 0.012396
D575-120 | 13 | 0 | 156 | 24 | 3.347 | 15 | 0.32816 | 10.2 | 0.2799 | 10.1994 | -0.00061373
D575-120 | 13 | 0 | 156 | 25 | 3.3618 | 15 | 0.3279 | 10.2667 | 0.27763 | 10.2525 | -0.014148
D575-120 | 13 | 0 | 156 | 26 | 3.3765 | 15 | 0.32764 | 10.3333 | 0.27537 | 10.3057 | -0.027598
D575-120 | 13 | 0 | 156 | 27 | 3.3913 | 15 | 0.32738 | 10.4 | 0.2731 | 10.359 | -0.040963
D575-120 | 13 | 0 | 156 | 28 | 3.4059 | 15 | 0.32712 | 10.4333 | 0.27083 | 10.4118 | -0.021511
D575-120 | 13 | 0 | 156 | 29 | 3.4204 | 15 | 0.32685 | 10.4667 | 0.26857 | 10.4647 | -0.0019749
D575-120 | 13 | 0 | 156 | 30 | 3.435 | 15 | 0.32659 | 10.5 | 0.2663 | 10.5176 | 0.017646
D575-120 | 13 | 0 | 156 | 31 | 3.4494 | 15 | 0.32633 | 10.5667 | 0.26403 | 10.5702 | 0.0035178
D575-120 | 13 | 0 | 156 | 32 | 3.4638 | 15 | 0.32607 | 10.6333 | 0.26177 | 10.6228 | -0.010526
D575-120 | 13 | 0 | 156 | 33 | 3.4782 | 15 | 0.32581 | 10.7 | 0.2595 | 10.6755 | -0.024486
D575-120 | 13 | 0 | 156 | 34 | 3.4924 | 15 | 0.32555 | 10.7333 | 0.2572 | 10.7277 | -0.0056308
D575-120 | 13 | 0 | 156 | 35 | 3.5066 | 15 | 0.32529 | 10.7667 | 0.2549 | 10.78 | 0.013308
D575-120 | 13 | 0 | 156 | 36 | 3.5208 | 15 | 0.32503 | 10.8 | 0.2526 | 10.8323 | 0.032331
D575-120 | 13 | 0 | 156 | 37 | 3.5348 | 15 | 0.32476 | 10.8667 | 0.25033 | 10.8843 | 0.017625
D575-120 | 13 | 0 | 156 | 38 | 3.5489 | 15 | 0.3245 | 10.9333 | 0.24807 | 10.9363 | 0.003003
D575-120 | 13 | 0 | 156 | 39 | 3.5629 | 15 | 0.32424 | 11 | 0.2458 | 10.9885 | -0.011535
D575-120 | 13 | 0 | 156 | 40 | 3.5768 | 15 | 0.32398 | 11.0333 | 0.24353 | 11.0403 | 0.0069793
D575-120 | 13 | 0 | 156 | 41 | 3.5907 | 15 | 0.32371 | 11.0667 | 0.24127 | 11.0922 | 0.025578
D575-120 | 13 | 0 | 156 | 42 | 3.6046 | 15 | 0.32345 | 11.1 | 0.239 | 11.1443 | 0.044261
D575-120 | 13 | 0 | 156 | 43 | 3.6183 | 15 | 0.32318 | 11.1667 | 0.2367 | 11.1958 | 0.0291
D575-120 | 13 | 0 | 156 | 44 | 3.632 | 15 | 0.32292 | 11.2333 | 0.2344 | 11.2474 | 0.014023
D575-120 | 13 | 0 | 156 | 45 | 3.6457 | 15 | 0.32266 | 11.3 | 0.2321 | 11.299 | -0.00096945
D575-120 | 13 | 0 | 156 | 46 | 3.6593 | 15 | 0.32239 | 11.3667 | 0.22983 | 11.3504 | -0.016232
D575-120 | 13 | 0 | 156 | 47 | 3.6728 | 15 | 0.32212 | 11.4333 | 0.22757 | 11.4019 | -0.031409
D575-120 | 13 | 0 | 156 | 48 | 3.6864 | 15 | 0.32186 | 11.5 | 0.2253 | 11.4535 | -0.046502
D575-120 | 13 | 0 | 156 | 49 | 3.6998 | 15 | 0.32159 | 11.5333 | 0.22303 | 11.5048 | -0.028531
D575-120 | 13 | 0 | 156 | 50 | 3.7133 | 15 | 0.32132 | 11.5667 | 0.22077 | 11.5562 | -0.010474
D575-120 | 13 | 0 | 156 | 51 | 3.7267 | 15 | 0.32105 | 11.6 | 0.2185 | 11.6077 | 0.0076685
D575-120 | 13 | 0 | 156 | 52 | 3.74 | 15 | 0.32079 | 11.6667 | 0.21623 | 11.6588 | -0.0079077
D575-120 | 13 | 0 | 156 | 53 | 3.7532 | 15 | 0.32052 | 11.7333 | 0.21397 | 11.7099 | -0.023398
D575-120 | 13 | 0 | 156 | 54 | 3.7665 | 15 | 0.32025 | 11.8 | 0.2117 | 11.7612 | -0.038802
D575-120 | 13 | 0 | 156 | 55 | 3.7796 | 15 | 0.31998 | 11.8333 | 0.2094 | 11.8122 | -0.021118
D575-120 | 13 | 0 | 156 | 56 | 3.7928 | 15 | 0.31971 | 11.8667 | 0.2071 | 11.8633 | -0.0033467
D575-120 | 13 | 0 | 156 | 57 | 3.8059 | 15 | 0.31943 | 11.9 | 0.2048 | 11.9145 | 0.014511
D575-120 | 13 | 0 | 156 | 58 | 3.8189 | 15 | 0.31916 | 11.9667 | 0.20253 | 11.9654 | -0.0012323
D575-120 | 13 | 0 | 156 | 59 | 3.8319 | 15 | 0.31889 | 12.0333 | 0.20027 | 12.0164 | -0.016889
D575-120 | 13 | 0 | 156 | 60 | 3.8449 | 15 | 0.31861 | 12.1 | 0.198 | 12.0675 | -0.032458
D575-120 | 13 | 0 | 156 | 61 | 3.8578 | 15 | 0.31834 | 12.1333 | 0.19573 | 12.1184 | -0.014923
D575-120 | 13 | 0 | 156 | 62 | 3.8706 | 15 | 0.31806 | 12.1667 | 0.19347 | 12.1694 | 0.0026998
D575-120 | 13 | 0 | 156 | 63 | 3.8835 | 15 | 0.31779 | 12.2 | 0.1912 | 12.2204 | 0.020411
D575-120 | 13 | 0 | 156 | 64 | 3.8962 | 15 | 0.31751 | 12.2667 | 0.1889 | 12.2712 | 0.004535
D575-120 | 13 | 0 | 156 | 65 | 3.909 | 15 | 0.31723 | 12.3333 | 0.1866 | 12.3221 | -0.011252
D575-120 | 13 | 0 | 156 | 66 | 3.9217 | 15 | 0.31695 | 12.4 | 0.1843 | 12.373 | -0.02695
D575-120 | 13 | 0 | 156 | 67 | 3.9343 | 15 | 0.31667 | 12.4333 | 0.18203 | 12.4239 | -0.0094367
D575-120 | 13 | 0 | 156 | 68 | 3.947 | 15 | 0.31639 | 12.4667 | 0.17977 | 12.4748 | 0.008167
D575-120 | 13 | 0 | 156 | 69 | 3.9596 | 15 | 0.31611 | 12.5 | 0.1775 | 12.5259 | 0.025861
D575-120 | 13 | 0 | 156 | 70 | 3.9721 | 15 | 0.31583 | 12.5667 | 0.17523 | 12.5767 | 0.010009
D575-120 | 13 | 0 | 156 | 71 | 3.9846 | 15 | 0.31555 | 12.6333 | 0.17297 | 12.6276 | -0.0057508
D575-120 | 13 | 0 | 156 | 72 | 3.9971 | 15 | 0.31526 | 12.7 | 0.1707 | 12.6786 | -0.02142
D575-120 | 13 | 0 | 156 | 73 | 4.0095 | 15 | 0.31498 | 12.7333 | 0.16843 | 12.7295 | -0.0038729
D575-120 | 13 | 0 | 156 | 74 | 4.0219 | 15 | 0.31469 | 12.7667 | 0.16617 | 12.7804 | 0.013766
D575-120 | 13 | 0 | 156 | 75 | 4.0343 | 15 | 0.31441 | 12.8 | 0.1639 | 12.8315 | 0.031498
D575-120 | 13 | 0 | 156 | 76 | 4.0466 | 15 | 0.31412 | 12.8667 | 0.1616 | 12.8824 | 0.015702
D575-120 | 13 | 0 | 156 | 77 | 4.0588 | 15 | 0.31383 | 12.9333 | 0.1593 | 12.9333 | -5.6648e-07
D575-120 | 13 | 0 | 156 | 78 | 4.0711 | 15 | 0.31354 | 13 | 0.157 | 12.9844 | -0.015609
D575-120 | 13 | 0 | 156 | 79 | 4.0833 | 15 | 0.31325 | 13.0333 | 0.15473 | 13.0353 | 0.0020159
D575-120 | 13 | 0 | 156 | 80 | 4.0954 | 15 | 0.31295 | 13.0667 | 0.15247 | 13.0864 | 0.019736
D575-120 | 13 | 0 | 156 | 81 | 4.1076 | 15 | 0.31266 | 13.1 | 0.1502 | 13.1376 | 0.037552
D575-120 | 13 | 0 | 156 | 82 | 4.1196 | 15 | 0.31237 | 13.1667 | 0.14793 | 13.1885 | 0.021857
D575-120 | 13 | 0 | 156 | 83 | 4.1317 | 15 | 0.31207 | 13.2333 | 0.14567 | 13.2396 | 0.00626
D575-120 | 13 | 0 | 156 | 84 | 4.1437 | 15 | 0.31177 | 13.3 | 0.1434 | 13.2908 | -0.0092404
D575-120 | 13 | 0 | 156 | 85 | 4.1557 | 15 | 0.31147 | 13.3333 | 0.14113 | 13.342 | 0.0086185
D575-120 | 13 | 0 | 156 | 86 | 4.1676 | 15 | 0.31117 | 13.3667 | 0.13887 | 13.3932 | 0.026576
D575-120 | 13 | 0 | 156 | 87 | 4.1796 | 15 | 0.31088 | 13.4 | 0.1366 | 13.4446 | 0.044632
D575-120 | 13 | 0 | 156 | 88 | 4.1914 | 15 | 0.31057 | 13.4667 | 0.1343 | 13.4959 | 0.029198
D575-120 | 13 | 0 | 156 | 89 | 4.2033 | 15 | 0.31027 | 13.5333 | 0.132 | 13.5472 | 0.013865
D575-120 | 13 | 0 | 156 | 90 | 4.2151 | 15 | 0.30996 | 13.6 | 0.1297 | 13.5986 | -0.0013679
D575-120 | 13 | 0 | 156 | 91 | 4.2269 | 15 | 0.30966 | 13.6667 | 0.12743 | 13.6501 | -0.016539
D575-120 | 13 | 0 | 156 | 92 | 4.2386 | 15 | 0.30935 | 13.7333 | 0.12517 | 13.7017 | -0.031608
D575-120 | 13 | 0 | 156 | 93 | 4.2504 | 15 | 0.30904 | 13.8 | 0.1229 | 13.7534 | -0.046574
D575-120 | 13 | 0 | 156 | 94 | 4.2621 | 15 | 0.30873 | 13.8333 | 0.12063 | 13.8051 | -0.028249
D575-120 | 13 | 0 | 156 | 95 | 4.2737 | 15 | 0.30842 | 13.8667 | 0.11837 | 13.8568 | -0.0098198
D575-120 | 13 | 0 | 156 | 96 | 4.2854 | 15 | 0.30811 | 13.9 | 0.1161 | 13.9087 | 0.0087141
D575-120 | 13 | 0 | 156 | 97 | 4.2969 | 15 | 0.30779 | 13.9667 | 0.1138 | 13.9605 | -0.0062019
D575-120 | 13 | 0 | 156 | 98 | 4.3085 | 15 | 0.30748 | 14.0333 | 0.1115 | 14.0123 | -0.021012
D575-120 | 13 | 0 | 156 | 99 | 4.32 | 15 | 0.30716 | 14.1 | 0.1092 | 14.0643 | -0.035714
D575-120 | 13 | 0 | 156 | 100 | 4.3315 | 15 | 0.30684 | 14.1333 | 0.10693 | 14.1163 | -0.016995
D575-120 | 13 | 0 | 156 | 101 | 4.3429 | 15 | 0.30652 | 14.1667 | 0.10467 | 14.1685 | 0.0018333
D575-120 | 13 | 0 | 156 | 102 | 4.3544 | 15 | 0.3062 | 14.2 | 0.1024 | 14.2208 | 0.020771
D575-120 | 13 | 0 | 156 | 103 | 4.3658 | 15 | 0.30587 | 14.2667 | 0.10013 | 14.2732 | 0.0064997
D575-120 | 13 | 0 | 156 | 104 | 4.3772 | 15 | 0.30555 | 14.3333 | 0.097867 | 14.3257 | -0.0076598
D575-120 | 13 | 0 | 156 | 105 | 4.3886 | 15 | 0.30522 | 14.4 | 0.0956 | 14.3783 | -0.021707
D575-120 | 13 | 0 | 156 | 106 | 4.3999 | 15 | 0.30489 | 14.4333 | 0.093333 | 14.4308 | -0.0025099
D575-120 | 13 | 0 | 156 | 107 | 4.4111 | 15 | 0.30456 | 14.4667 | 0.091067 | 14.4835 | 0.016801
D575-120 | 13 | 0 | 156 | 108 | 4.4224 | 15 | 0.30423 | 14.5 | 0.0888 | 14.5362 | 0.036227
D575-120 | 13 | 0 | 156 | 109 | 4.4336 | 15 | 0.3039 | 14.5667 | 0.0865 | 14.5891 | 0.022455
D575-120 | 13 | 0 | 156 | 110 | 4.4448 | 15 | 0.30356 | 14.6333 | 0.0842 | 14.6421 | 0.0087995
D575-120 | 13 | 0 | 156 | 111 | 4.456 | 15 | 0.30323 | 14.7 | 0.0819 | 14.6953 | -0.0047387
D575-120 | 13 | 0 | 156 | 112 | 4.4671 | 15 | 0.30289 | 14.7667 | 0.079633 | 14.7486 | -0.018103
D575-120 | 13 | 0 | 156 | 113 | 4.4783 | 15 | 0.30255 | 14.8333 | 0.077367 | 14.802 | -0.031348
D575-120 | 13 | 0 | 156 | 114 | 4.4894 | 15 | 0.3022 | 14.9 | 0.0751 | 14.8555 | -0.044472
D575-120 | 13 | 0 | 156 | 115 | 4.5004 | 15 | 0.30186 | 14.9333 | 0.27773 | 14.9091 | -0.024209
D575-120 | 13 | 0 | 156 | 116 | 4.5115 | 15 | 0.30151 | 14.9667 | 0.48037 | 14.9628 | -0.0038239
D575-120 | 13 | 0 | 156 | 117 | 4.5225 | 15 | 0.30117 | 15 | 0.683 | 15.0167 | 0.016685
D575-120 | 13 | 0 | 156 | 118 | 4.5335 | 15 | 0.30081 | 15.0667 | 0.4758 | 15.0707 | 0.0040807
D575-120 | 13 | 0 | 156 | 119 | 4.5444 | 15 | 0.30046 | 15.1333 | 0.2686 | 15.1249 | -0.008397
D575-120 | 13 | 0 | 156 | 120 | 4.5554 | 15 | 0.30011 | 15.2 | 0.0614 | 15.1793 | -0.020747
D575-120 | 13 | 6 | 162 | 18 | 3.2566 | 15 | 0.31965 | 10.2 | 0.2846 | 10.1881 | -0.011886
D575-120 | 13 | 6 | 162 | 19 | 3.2718 | 15 | 0.31947 | 10.2333 | 0.2826 | 10.2412 | 0.0078461
D575-120 | 13 | 6 | 162 | 20 | 3.2869 | 15 | 0.3193 | 10.2667 | 0.2806 | 10.2943 | 0.027637
D575-120 | 13 | 6 | 162 | 21 | 3.3021 | 15 | 0.31912 | 10.3 | 0.2786 | 10.3475 | 0.047486
D575-120 | 13 | 6 | 162 | 22 | 3.3171 | 15 | 0.31895 | 10.3667 | 0.27647 | 10.4001 | 0.033422
D575-120 | 13 | 6 | 162 | 23 | 3.332 | 15 | 0.31877 | 10.4333 | 0.27433 | 10.4527 | 0.019416
D575-120 | 13 | 6 | 162 | 24 | 3.347 | 15 | 0.3186 | 10.5 | 0.2722 | 10.5055 | 0.0054677
D575-120 | 13 | 6 | 162 | 25 | 3.3618 | 15 | 0.31842 | 10.5667 | 0.2701 | 10.5576 | -0.0090285
D575-120 | 13 | 6 | 162 | 26 | 3.3765 | 15 | 0.31824 | 10.6333 | 0.268 | 10.6099 | -0.023467
D575-120 | 13 | 6 | 162 | 27 | 3.3913 | 15 | 0.31807 | 10.7 | 0.2659 | 10.6622 | -0.037848
D575-120 | 13 | 6 | 162 | 28 | 3.4059 | 15 | 0.31789 | 10.7333 | 0.2638 | 10.7139 | -0.019445
D575-120 | 13 | 6 | 162 | 29 | 3.4204 | 15 | 0.31772 | 10.7667 | 0.2617 | 10.7657 | -0.00098365
D575-120 | 13 | 6 | 162 | 30 | 3.435 | 15 | 0.31754 | 10.8 | 0.2596 | 10.8175 | 0.017535
D575-120 | 13 | 6 | 162 | 31 | 3.4494 | 15 | 0.31736 | 10.8667 | 0.2575 | 10.8689 | 0.0022638
D575-120 | 13 | 6 | 162 | 32 | 3.4638 | 15 | 0.31719 | 10.9333 | 0.2554 | 10.9204 | -0.01295
D575-120 | 13 | 6 | 162 | 33 | 3.4782 | 15 | 0.31701 | 11 | 0.2533 | 10.9719 | -0.028106
D575-120 | 13 | 6 | 162 | 34 | 3.4924 | 15 | 0.31683 | 11.0333 | 0.25117 | 11.0229 | -0.01048
D575-120 | 13 | 6 | 162 | 35 | 3.5066 | 15 | 0.31666 | 11.0667 | 0.24903 | 11.0739 | 0.0072033
D575-120 | 13 | 6 | 162 | 36 | 3.5208 | 15 | 0.31648 | 11.1 | 0.2469 | 11.1249 | 0.024944
D575-120 | 13 | 6 | 162 | 37 | 3.5348 | 15 | 0.3163 | 11.1667 | 0.2448 | 11.1756 | 0.008905
D575-120 | 13 | 6 | 162 | 38 | 3.5489 | 15 | 0.31612 | 11.2333 | 0.2427 | 11.2263 | -0.0070768
D575-120 | 13 | 6 | 162 | 39 | 3.5629 | 15 | 0.31594 | 11.3 | 0.2406 | 11.277 | -0.023002
D575-120 | 13 | 6 | 162 | 40 | 3.5768 | 15 | 0.31576 | 11.3333 | 0.2385 | 11.3274 | -0.0059102
D575-120 | 13 | 6 | 162 | 41 | 3.5907 | 15 | 0.31559 | 11.3667 | 0.2364 | 11.3779 | 0.011239
D575-120 | 13 | 6 | 162 | 42 | 3.6046 | 15 | 0.31541 | 11.4 | 0.2343 | 11.4284 | 0.028445
D575-120 | 13 | 6 | 162 | 43 | 3.6183 | 15 | 0.31523 | 11.4667 | 0.23217 | 11.4784 | 0.011777
D575-120 | 13 | 6 | 162 | 44 | 3.632 | 15 | 0.31505 | 11.5333 | 0.23003 | 11.5285 | -0.0048337
D575-120 | 13 | 6 | 162 | 45 | 3.6457 | 15 | 0.31487 | 11.6 | 0.2279 | 11.5786 | -0.021387
D575-120 | 13 | 6 | 162 | 46 | 3.6593 | 15 | 0.31468 | 11.6333 | 0.2258 | 11.6284 | -0.0049361
D575-120 | 13 | 6 | 162 | 47 | 3.6728 | 15 | 0.3145 | 11.6667 | 0.2237 | 11.6782 | 0.011572
D575-120 | 13 | 6 | 162 | 48 | 3.6864 | 15 | 0.31432 | 11.7 | 0.2216 | 11.7281 | 0.028138
D575-120 | 13 | 6 | 162 | 49 | 3.6998 | 15 | 0.31414 | 11.7667 | 0.2195 | 11.7777 | 0.011053
D575-120 | 13 | 6 | 162 | 50 | 3.7133 | 15 | 0.31396 | 11.8333 | 0.2174 | 11.8274 | -0.0059734
D575-120 | 13 | 6 | 162 | 51 | 3.7267 | 15 | 0.31377 | 11.9 | 0.2153 | 11.8771 | -0.022942
D575-120 | 13 | 6 | 162 | 52 | 3.74 | 15 | 0.31359 | 11.9333 | 0.21317 | 11.9263 | -0.0070009
D575-120 | 13 | 6 | 162 | 53 | 3.7532 | 15 | 0.31341 | 11.9667 | 0.21103 | 11.9757 | 0.0089985
D575-120 | 13 | 6 | 162 | 54 | 3.7665 | 15 | 0.31322 | 12 | 0.2089 | 12.0251 | 0.025056
D575-120 | 13 | 6 | 162 | 55 | 3.7796 | 15 | 0.31304 | 12.0667 | 0.2068 | 12.0741 | 0.0074762
D575-120 | 13 | 6 | 162 | 56 | 3.7928 | 15 | 0.31285 | 12.1333 | 0.2047 | 12.1233 | -0.010045
D575-120 | 13 | 6 | 162 | 57 | 3.8059 | 15 | 0.31266 | 12.2 | 0.2026 | 12.1725 | -0.027508
D575-120 | 13 | 6 | 162 | 58 | 3.8189 | 15 | 0.31248 | 12.2333 | 0.2005 | 12.2214 | -0.011941
D575-120 | 13 | 6 | 162 | 59 | 3.8319 | 15 | 0.31229 | 12.2667 | 0.1984 | 12.2704 | 0.0036852
D575-120 | 13 | 6 | 162 | 60 | 3.8449 | 15 | 0.3121 | 12.3 | 0.1963 | 12.3194 | 0.01937
D575-120 | 13 | 6 | 162 | 61 | 3.8578 | 15 | 0.31191 | 12.3667 | 0.19417 | 12.3681 | 0.0014057
D575-120 | 13 | 6 | 162 | 62 | 3.8706 | 15 | 0.31172 | 12.4333 | 0.19203 | 12.4168 | -0.0165
D575-120 | 13 | 6 | 162 | 63 | 3.8835 | 15 | 0.31154 | 12.5 | 0.1899 | 12.4657 | -0.034346
D575-120 | 13 | 6 | 162 | 64 | 3.8962 | 15 | 0.31135 | 12.5333 | 0.1878 | 12.5142 | -0.019148
D575-120 | 13 | 6 | 162 | 65 | 3.909 | 15 | 0.31115 | 12.5667 | 0.1857 | 12.5628 | -0.0038897
D575-120 | 13 | 6 | 162 | 66 | 3.9217 | 15 | 0.31096 | 12.6 | 0.1836 | 12.6114 | 0.011428
D575-120 | 13 | 6 | 162 | 67 | 3.9343 | 15 | 0.31077 | 12.6667 | 0.1815 | 12.6599 | -0.0067688
D575-120 | 13 | 6 | 162 | 68 | 3.947 | 15 | 0.31058 | 12.7333 | 0.1794 | 12.7084 | -0.024905
D575-120 | 13 | 6 | 162 | 69 | 3.9596 | 15 | 0.31039 | 12.8 | 0.1773 | 12.757 | -0.042981
D575-120 | 13 | 6 | 162 | 70 | 3.9721 | 15 | 0.31019 | 12.8333 | 0.17517 | 12.8053 | -0.028011
D575-120 | 13 | 6 | 162 | 71 | 3.9846 | 15 | 0.31 | 12.8667 | 0.17303 | 12.8537 | -0.01298
D575-120 | 13 | 6 | 162 | 72 | 3.9971 | 15 | 0.3098 | 12.9 | 0.1709 | 12.9021 | 0.0021117
D575-120 | 13 | 6 | 162 | 73 | 4.0095 | 15 | 0.30961 | 12.9667 | 0.1688 | 12.9504 | -0.016294
D575-120 | 13 | 6 | 162 | 74 | 4.0219 | 15 | 0.30941 | 13.0333 | 0.1667 | 12.9987 | -0.034639
D575-120 | 13 | 6 | 162 | 75 | 4.0343 | 15 | 0.30921 | 13.1 | 0.1646 | 13.0471 | -0.052922
D575-120 | 13 | 6 | 162 | 76 | 4.0466 | 15 | 0.30901 | 13.1333 | 0.1625 | 13.0952 | -0.038157
D575-120 | 13 | 6 | 162 | 77 | 4.0588 | 15 | 0.30881 | 13.1667 | 0.1604 | 13.1433 | -0.02333
D575-120 | 13 | 6 | 162 | 78 | 4.0711 | 15 | 0.30861 | 13.2 | 0.1583 | 13.1916 | -0.0084403
D575-120 | 13 | 6 | 162 | 79 | 4.0833 | 15 | 0.30841 | 13.2333 | 0.1562 | 13.2396 | 0.0063015
D575-120 | 13 | 6 | 162 | 80 | 4.0954 | 15 | 0.30821 | 13.2667 | 0.1541 | 13.2878 | 0.021106
D575-120 | 13 | 6 | 162 | 81 | 4.1076 | 15 | 0.30801 | 13.3 | 0.152 | 13.336 | 0.035974
D575-120 | 13 | 6 | 162 | 82 | 4.1196 | 15 | 0.3078 | 13.3667 | 0.14987 | 13.3839 | 0.01724
D575-120 | 13 | 6 | 162 | 83 | 4.1317 | 15 | 0.3076 | 13.4333 | 0.14773 | 13.4319 | -0.0014307
D575-120 | 13 | 6 | 162 | 84 | 4.1437 | 15 | 0.3074 | 13.5 | 0.1456 | 13.48 | -0.020038
D575-120 | 13 | 6 | 162 | 85 | 4.1557 | 15 | 0.30719 | 13.5333 | 0.1435 | 13.528 | -0.0053616
D575-120 | 13 | 6 | 162 | 86 | 4.1676 | 15 | 0.30698 | 13.5667 | 0.1414 | 13.576 | 0.009379
D575-120 | 13 | 6 | 162 | 87 | 4.1796 | 15 | 0.30678 | 13.6 | 0.1393 | 13.6242 | 0.024184
D575-120 | 13 | 6 | 162 | 88 | 4.1914 | 15 | 0.30657 | 13.6667 | 0.1372 | 13.6721 | 0.0054198
D575-120 | 13 | 6 | 162 | 89 | 4.2033 | 15 | 0.30636 | 13.7333 | 0.1351 | 13.7201 | -0.013279
D575-120 | 13 | 6 | 162 | 90 | 4.2151 | 15 | 0.30615 | 13.8 | 0.133 | 13.7681 | -0.031912
D575-120 | 13 | 6 | 162 | 91 | 4.2269 | 15 | 0.30594 | 13.8333 | 0.13087 | 13.8161 | -0.017244
D575-120 | 13 | 6 | 162 | 92 | 4.2386 | 15 | 0.30573 | 13.8667 | 0.12873 | 13.8642 | -0.0025094
D575-120 | 13 | 6 | 162 | 93 | 4.2504 | 15 | 0.30551 | 13.9 | 0.1266 | 13.9123 | 0.012292
D575-120 | 13 | 6 | 162 | 94 | 4.2621 | 15 | 0.3053 | 13.9667 | 0.1245 | 13.9603 | -0.0063633
D575-120 | 13 | 6 | 162 | 95 | 4.2737 | 15 | 0.30508 | 14.0333 | 0.1224 | 14.0084 | -0.024951
D575-120 | 13 | 6 | 162 | 96 | 4.2854 | 15 | 0.30487 | 14.1 | 0.1203 | 14.0565 | -0.043471
D575-120 | 13 | 6 | 162 | 97 | 4.2969 | 15 | 0.30465 | 14.1333 | 0.1182 | 14.1045 | -0.028873
D575-120 | 13 | 6 | 162 | 98 | 4.3085 | 15 | 0.30443 | 14.1667 | 0.1161 | 14.1525 | -0.014206
D575-120 | 13 | 6 | 162 | 99 | 4.32 | 15 | 0.30421 | 14.2 | 0.114 | 14.2005 | 0.00052989
D575-120 | 13 | 6 | 162 | 100 | 4.3315 | 15 | 0.30466 | 14.2667 | 0.11187 | 14.2174 | -0.049257
D575-120 | 13 | 6 | 162 | 101 | 4.3429 | 15 | 0.3051 | 14.3333 | 0.10973 | 14.2342 | -0.099092
D575-120 | 13 | 6 | 162 | 102 | 4.3544 | 15 | 0.30555 | 14.4 | 0.1076 | 14.251 | -0.14898
D575-120 | 13 | 6 | 162 | 103 | 4.3658 | 15 | 0.30466 | 14.4333 | 0.1055 | 14.3301 | -0.1032
D575-120 | 13 | 6 | 162 | 104 | 4.3772 | 15 | 0.30377 | 14.4667 | 0.1034 | 14.4097 | -0.056954
D575-120 | 13 | 6 | 162 | 105 | 4.3886 | 15 | 0.30288 | 14.5 | 0.1013 | 14.4898 | -0.010242
D575-120 | 13 | 6 | 162 | 106 | 4.3999 | 15 | 0.30265 | 14.5333 | 0.0992 | 14.5379 | 0.0045677
D575-120 | 13 | 6 | 162 | 107 | 4.4111 | 15 | 0.30242 | 14.5667 | 0.0971 | 14.5861 | 0.01945
D575-120 | 13 | 6 | 162 | 108 | 4.4224 | 15 | 0.30219 | 14.6 | 0.095 | 14.6344 | 0.034405
D575-120 | 13 | 6 | 162 | 109 | 4.4336 | 15 | 0.30196 | 14.6667 | 0.092867 | 14.6827 | 0.016073
D575-120 | 13 | 6 | 162 | 110 | 4.4448 | 15 | 0.30173 | 14.7333 | 0.090733 | 14.7311 | -0.0021847
D575-120 | 13 | 6 | 162 | 111 | 4.456 | 15 | 0.3015 | 14.8 | 0.0886 | 14.7796 | -0.020368
D575-120 | 13 | 6 | 162 | 112 | 4.4671 | 15 | 0.30126 | 14.8333 | 0.0865 | 14.8281 | -0.0052
D575-120 | 13 | 6 | 162 | 113 | 4.4783 | 15 | 0.30103 | 14.8667 | 0.0844 | 14.8767 | 0.010044
D575-120 | 13 | 6 | 162 | 114 | 4.4894 | 15 | 0.30079 | 14.9 | 0.0823 | 14.9254 | 0.025363
D575-120 | 13 | 6 | 162 | 115 | 4.5004 | 15 | 0.30055 | 14.9667 | 0.0802 | 14.974 | 0.0073089
D575-120 | 13 | 6 | 162 | 116 | 4.5115 | 15 | 0.30031 | 15.0333 | 0.0781 | 15.0227 | -0.010668
D575-120 | 13 | 6 | 162 | 117 | 4.5225 | 15 | 0.30007 | 15.1 | 0.076 | 15.0714 | -0.028567
D575-120 | 13 | 6 | 162 | 118 | 4.5335 | 15 | 0.29983 | 15.1333 | 0.073867 | 15.1202 | -0.013092
D575-120 | 13 | 6 | 162 | 119 | 4.5444 | 15 | 0.29958 | 15.1667 | 0.071733 | 15.1691 | 0.0024621
D575-120 | 13 | 6 | 162 | 120 | 4.5554 | 15 | 0.29934 | 15.2 | 0.0696 | 15.2181 | 0.018096
D575-120 | 14 | 0 | 168 | 24 | 3.347 | 15 | 0.30954 | 10.8 | 0.2649 | 10.8129 | 0.012924
D575-120 | 14 | 0 | 168 | 25 | 3.3618 | 15 | 0.30943 | 10.8667 | 0.26293 | 10.8642 | -0.0024455
D575-120 | 14 | 0 | 168 | 26 | 3.3765 | 15 | 0.30933 | 10.9333 | 0.26097 | 10.9156 | -0.017781
D575-120 | 14 | 0 | 168 | 27 | 3.3913 | 15 | 0.30923 | 11 | 0.259 | 10.9669 | -0.033082
D575-120 | 14 | 0 | 168 | 28 | 3.4059 | 15 | 0.30913 | 11.0333 | 0.25703 | 11.0177 | -0.015639
D575-120 | 14 | 0 | 168 | 29 | 3.4204 | 15 | 0.30902 | 11.0667 | 0.25507 | 11.0685 | 0.0018372
D575-120 | 14 | 0 | 168 | 30 | 3.435 | 15 | 0.30892 | 11.1 | 0.2531 | 11.1193 | 0.019348
D575-120 | 14 | 0 | 168 | 31 | 3.4494 | 15 | 0.30882 | 11.1667 | 0.25117 | 11.1697 | 0.0030552
D575-120 | 14 | 0 | 168 | 32 | 3.4638 | 15 | 0.30871 | 11.2333 | 0.24923 | 11.2201 | -0.013203
D575-120 | 14 | 0 | 168 | 33 | 3.4782 | 15 | 0.30861 | 11.3 | 0.2473 | 11.2706 | -0.029428
D575-120 | 14 | 0 | 168 | 34 | 3.4924 | 15 | 0.3085 | 11.3333 | 0.24533 | 11.3204 | -0.012921
D575-120 | 14 | 0 | 168 | 35 | 3.5066 | 15 | 0.3084 | 11.3667 | 0.24337 | 11.3703 | 0.0036194
D575-120 | 14 | 0 | 168 | 36 | 3.5208 | 15 | 0.3083 | 11.4 | 0.2414 | 11.4202 | 0.020194
D575-120 | 14 | 0 | 168 | 37 | 3.5348 | 15 | 0.30819 | 11.4667 | 0.23943 | 11.4696 | 0.0029771
D575-120 | 14 | 0 | 168 | 38 | 3.5489 | 15 | 0.30808 | 11.5333 | 0.23747 | 11.5191 | -0.014205
D575-120 | 14 | 0 | 168 | 39 | 3.5629 | 15 | 0.30798 | 11.6 | 0.2355 | 11.5686 | -0.031354
D575-120 | 14 | 0 | 168 | 40 | 3.5768 | 15 | 0.30787 | 11.6333 | 0.23353 | 11.6178 | -0.015531
D575-120 | 14 | 0 | 168 | 41 | 3.5907 | 15 | 0.30777 | 11.6667 | 0.23157 | 11.667 | 0.00032673
D575-120 | 14 | 0 | 168 | 42 | 3.6046 | 15 | 0.30766 | 11.7 | 0.2296 | 11.7162 | 0.016218
D575-120 | 14 | 0 | 168 | 43 | 3.6183 | 15 | 0.30755 | 11.7667 | 0.22763 | 11.7649 | -0.0018141
D575-120 | 14 | 0 | 168 | 44 | 3.632 | 15 | 0.30744 | 11.8333 | 0.22567 | 11.8135 | -0.019813
D575-120 | 14 | 0 | 168 | 45 | 3.6457 | 15 | 0.30734 | 11.9 | 0.2237 | 11.8622 | -0.037777
D575-120 | 14 | 0 | 168 | 46 | 3.6593 | 15 | 0.30723 | 11.9333 | 0.22173 | 11.9106 | -0.022757
D575-120 | 14 | 0 | 168 | 47 | 3.6728 | 15 | 0.30712 | 11.9667 | 0.21977 | 11.959 | -0.0077017
D575-120 | 14 | 0 | 168 | 48 | 3.6864 | 15 | 0.30701 | 12 | 0.2178 | 12.0074 | 0.0073874
D575-120 | 14 | 0 | 168 | 49 | 3.6998 | 15 | 0.3069 | 12.0667 | 0.21583 | 12.0554 | -0.011218
D575-120 | 14 | 0 | 168 | 50 | 3.7133 | 15 | 0.30679 | 12.1333 | 0.21387 | 12.1035 | -0.029789
D575-120 | 14 | 0 | 168 | 51 | 3.7267 | 15 | 0.30668 | 12.2 | 0.2119 | 12.1517 | -0.048325
D575-120 | 14 | 0 | 168 | 52 | 3.74 | 15 | 0.30657 | 12.2333 | 0.20993 | 12.1993 | -0.033997
D575-120 | 14 | 0 | 168 | 53 | 3.7532 | 15 | 0.30646 | 12.2667 | 0.20797 | 12.247 | -0.019636
D575-120 | 14 | 0 | 168 | 54 | 3.7665 | 15 | 0.30635 | 12.3 | 0.206 | 12.2948 | -0.0052391
D575-120 | 14 | 0 | 168 | 55 | 3.7796 | 15 | 0.30624 | 12.3333 | 0.20407 | 12.3421 | 0.0088101
D575-120 | 14 | 0 | 168 | 56 | 3.7928 | 15 | 0.30613 | 12.3667 | 0.20213 | 12.3896 | 0.022894
D575-120 | 14 | 0 | 168 | 57 | 3.8059 | 15 | 0.30601 | 12.4 | 0.2002 | 12.437 | 0.037013
D575-120 | 14 | 0 | 168 | 58 | 3.8189 | 15 | 0.3059 | 12.4667 | 0.19823 | 12.4841 | 0.017451
D575-120 | 14 | 0 | 168 | 59 | 3.8319 | 15 | 0.30579 | 12.5333 | 0.19627 | 12.5313 | -0.0020752
D575-120 | 14 | 0 | 168 | 60 | 3.8449 | 15 | 0.30567 | 12.6 | 0.1943 | 12.5784 | -0.021567
D575-120 | 14 | 0 | 168 | 61 | 3.8578 | 15 | 0.30556 | 12.6333 | 0.19233 | 12.6253 | -0.0080712
D575-120 | 14 | 0 | 168 | 62 | 3.8706 | 15 | 0.30544 | 12.6667 | 0.19037 | 12.6721 | 0.0054594
D575-120 | 14 | 0 | 168 | 63 | 3.8835 | 15 | 0.30533 | 12.7 | 0.1884 | 12.719 | 0.019025
D575-120 | 14 | 0 | 168 | 64 | 3.8962 | 15 | 0.30521 | 12.7667 | 0.18643 | 12.7656 | -0.001088
D575-120 | 14 | 0 | 168 | 65 | 3.909 | 15 | 0.3051 | 12.8333 | 0.18447 | 12.8122 | -0.021166
D575-120 | 14 | 0 | 168 | 66 | 3.9217 | 15 | 0.30498 | 12.9 | 0.1825 | 12.8588 | -0.041208
D575-120 | 14 | 0 | 168 | 67 | 3.9343 | 15 | 0.30486 | 12.9333 | 0.18053 | 12.9052 | -0.028139
D575-120 | 14 | 0 | 168 | 68 | 3.947 | 15 | 0.30475 | 12.9667 | 0.17857 | 12.9516 | -0.015035
D575-120 | 14 | 0 | 168 | 69 | 3.9596 | 15 | 0.30463 | 13 | 0.1766 | 12.9981 | -0.0018941
D575-120 | 14 | 0 | 168 | 70 | 3.9721 | 15 | 0.30451 | 13.0333 | 0.17463 | 13.0442 | 0.010902
D575-120 | 14 | 0 | 168 | 71 | 3.9846 | 15 | 0.30439 | 13.0667 | 0.17267 | 13.0904 | 0.023734
D575-120 | 14 | 0 | 168 | 72 | 3.9971 | 15 | 0.30427 | 13.1 | 0.1707 | 13.1366 | 0.036601
D575-120 | 14 | 0 | 168 | 73 | 4.0095 | 15 | 0.30415 | 13.1667 | 0.16873 | 13.1826 | 0.015916
D575-120 | 14 | 0 | 168 | 74 | 4.0219 | 15 | 0.30403 | 13.2333 | 0.16677 | 13.2286 | -0.0047336
D575-120 | 14 | 0 | 168 | 75 | 4.0343 | 15 | 0.30391 | 13.3 | 0.1648 | 13.2747 | -0.025346
D575-120 | 14 | 0 | 168 | 76 | 4.0466 | 15 | 0.30379 | 13.3333 | 0.16287 | 13.3204 | -0.01297
D575-120 | 14 | 0 | 168 | 77 | 4.0588 | 15 | 0.30367 | 13.3667 | 0.16093 | 13.3661 | -0.00055609
D575-120 | 14 | 0 | 168 | 78 | 4.0711 | 15 | 0.30354 | 13.4 | 0.159 | 13.4119 | 0.011894
D575-120 | 14 | 0 | 168 | 79 | 4.0833 | 15 | 0.30342 | 13.4667 | 0.15703 | 13.4575 | -0.009193
D575-120 | 14 | 0 | 168 | 80 | 4.0954 | 15 | 0.3033 | 13.5333 | 0.15507 | 13.5031 | -0.030243
D575-120 | 14 | 0 | 168 | 81 | 4.1076 | 15 | 0.30317 | 13.6 | 0.1531 | 13.5487 | -0.051255
D575-120 | 14 | 0 | 168 | 82 | 4.1196 | 15 | 0.30305 | 13.6333 | 0.15113 | 13.5941 | -0.039277
D575-120 | 14 | 0 | 168 | 83 | 4.1317 | 15 | 0.30292 | 13.6667 | 0.14917 | 13.6394 | -0.027262
D575-120 | 14 | 0 | 168 | 84 | 4.1437 | 15 | 0.3028 | 13.7 | 0.1472 | 13.6848 | -0.015209
D575-120 | 14 | 0 | 168 | 85 | 4.1557 | 15 | 0.30267 | 13.7333 | 0.14523 | 13.7301 | -0.0032327
D575-120 | 14 | 0 | 168 | 86 | 4.1676 | 15 | 0.30254 | 13.7667 | 0.14327 | 13.7754 | 0.0087817
D575-120 | 14 | 0 | 168 | 87 | 4.1796 | 15 | 0.30241 | 13.8 | 0.1413 | 13.8208 | 0.020834
D575-120 | 14 | 0 | 168 | 88 | 4.1914 | 15 | 0.30228 | 13.8667 | 0.13933 | 13.8659 | -0.00077249
D575-120 | 14 | 0 | 168 | 89 | 4.2033 | 15 | 0.30215 | 13.9333 | 0.13737 | 13.911 | -0.022341
D575-120 | 14 | 0 | 168 | 90 | 4.2151 | 15 | 0.30202 | 14 | 0.1354 | 13.9561 | -0.043871
D575-120 | 14 | 0 | 168 | 91 | 4.2269 | 15 | 0.30189 | 14.0333 | 0.13343 | 14.0012 | -0.032172
D575-120 | 14 | 0 | 168 | 92 | 4.2386 | 15 | 0.30176 | 14.0667 | 0.13147 | 14.0462 | -0.020434
D575-120 | 14 | 0 | 168 | 93 | 4.2504 | 15 | 0.30163 | 14.1 | 0.1295 | 14.0913 | -0.0086569
D575-120 | 14 | 0 | 168 | 94 | 4.2621 | 15 | 0.3015 | 14.1333 | 0.12753 | 14.1363 | 0.002937
D575-120 | 14 | 0 | 168 | 95 | 4.2737 | 15 | 0.30137 | 14.1667 | 0.12557 | 14.1812 | 0.014571
D575-120 | 14 | 0 | 168 | 96 | 4.2854 | 15 | 0.30123 | 14.2 | 0.1236 | 14.2262 | 0.026244
D575-120 | 14 | 0 | 168 | 97 | 4.2969 | 15 | 0.3011 | 14.2667 | 0.12163 | 14.2709 | 0.0042762
D575-120 | 14 | 0 | 168 | 98 | 4.3085 | 15 | 0.30096 | 14.3333 | 0.11967 | 14.3157 | -0.017652
D575-120 | 14 | 0 | 168 | 99 | 4.32 | 15 | 0.30083 | 14.4 | 0.1177 | 14.3605 | -0.039539
D575-120 | 14 | 0 | 168 | 100 | 4.3315 | 15 | 0.30069 | 14.4333 | 0.11577 | 14.4052 | -0.028179
D575-120 | 14 | 0 | 168 | 101 | 4.3429 | 15 | 0.30055 | 14.4667 | 0.11383 | 14.4499 | -0.016778
D575-120 | 14 | 0 | 168 | 102 | 4.3544 | 15 | 0.30041 | 14.5 | 0.1119 | 14.4947 | -0.005336
D575-120 | 14 | 0 | 168 | 103 | 4.3658 | 15 | 0.30027 | 14.5333 | 0.10993 | 14.5394 | 0.006054
D575-120 | 14 | 0 | 168 | 104 | 4.3772 | 15 | 0.30013 | 14.5667 | 0.10797 | 14.5842 | 0.017486
D575-120 | 14 | 0 | 168 | 105 | 4.3886 | 15 | 0.29999 | 14.6 | 0.106 | 14.629 | 0.028959
D575-120 | 14 | 0 | 168 | 106 | 4.3999 | 15 | 0.29985 | 14.6667 | 0.10403 | 14.6735 | 0.0067945
D575-120 | 14 | 0 | 168 | 107 | 4.4111 | 15 | 0.29971 | 14.7333 | 0.10207 | 14.718 | -0.015328
D575-120 | 14 | 0 | 168 | 108 | 4.4224 | 15 | 0.29957 | 14.8 | 0.1001 | 14.7626 | -0.037409
D575-120 | 14 | 0 | 168 | 109 | 4.4336 | 15 | 0.29942 | 14.8333 | 0.098133 | 14.8071 | -0.026221
D575-120 | 14 | 0 | 168 | 110 | 4.4448 | 15 | 0.29928 | 14.8667 | 0.096167 | 14.8517 | -0.01499
D575-120 | 14 | 0 | 168 | 111 | 4.456 | 15 | 0.29913 | 14.9 | 0.0942 | 14.8963 | -0.0037157
D575-120 | 14 | 0 | 168 | 112 | 4.4671 | 15 | 0.29899 | 14.9333 | 0.092233 | 14.9408 | 0.0075116
D575-120 | 14 | 0 | 168 | 113 | 4.4783 | 15 | 0.29884 | 14.9667 | 0.090267 | 14.9854 | 0.018783
D575-120 | 14 | 0 | 168 | 114 | 4.4894 | 15 | 0.29869 | 15 | 0.0883 | 15.0301 | 0.030098
D575-120 | 14 | 0 | 168 | 115 | 4.5004 | 15 | 0.29854 | 15.0667 | 0.086333 | 15.0746 | 0.0079062
D575-120 | 14 | 0 | 168 | 116 | 4.5115 | 15 | 0.2984 | 15.1333 | 0.084367 | 15.1191 | -0.014241
D575-120 | 14 | 0 | 168 | 117 | 4.5225 | 15 | 0.29825 | 15.2 | 0.0824 | 15.1637 | -0.036343
D575-120 | 14 | 0 | 168 | 118 | 4.5335 | 15 | 0.29809 | 15.2333 | 0.080433 | 15.2082 | -0.025138
D575-120 | 14 | 0 | 168 | 119 | 4.5444 | 15 | 0.29794 | 15.2667 | 0.078467 | 15.2528 | -0.013888
D575-120 | 14 | 0 | 168 | 120 | 4.5554 | 15 | 0.29779 | 15.3 | 0.0765 | 15.2974 | -0.0025914
D575-120 | 14 | 6 | 174 | 30 | 3.435 | 15 | 0.30071 | 11.4 | 0.247 | 11.4229 | 0.02289
D575-120 | 14 | 6 | 174 | 31 | 3.4494 | 15 | 0.30067 | 11.4667 | 0.24517 | 11.4723 | 0.0056481
D575-120 | 14 | 6 | 174 | 32 | 3.4638 | 15 | 0.30063 | 11.5333 | 0.24333 | 11.5218 | -0.01158
D575-120 | 14 | 6 | 174 | 33 | 3.4782 | 15 | 0.30059 | 11.6 | 0.2415 | 11.5712 | -0.028795
D575-120 | 14 | 6 | 174 | 34 | 3.4924 | 15 | 0.30055 | 11.6333 | 0.23967 | 11.6201 | -0.013278
D575-120 | 14 | 6 | 174 | 35 | 3.5066 | 15 | 0.30051 | 11.6667 | 0.23783 | 11.6689 | 0.0022536
D575-120 | 14 | 6 | 174 | 36 | 3.5208 | 15 | 0.30047 | 11.7 | 0.236 | 11.7178 | 0.017798
D575-120 | 14 | 6 | 174 | 37 | 3.5348 | 15 | 0.30042 | 11.7667 | 0.23417 | 11.7662 | -0.00049227
D575-120 | 14 | 6 | 174 | 38 | 3.5489 | 15 | 0.30038 | 11.8333 | 0.23233 | 11.8146 | -0.018769
D575-120 | 14 | 6 | 174 | 39 | 3.5629 | 15 | 0.30034 | 11.9 | 0.2305 | 11.863 | -0.037032
D575-120 | 14 | 6 | 174 | 40 | 3.5768 | 15 | 0.30029 | 11.9333 | 0.22867 | 11.911 | -0.022353
D575-120 | 14 | 6 | 174 | 41 | 3.5907 | 15 | 0.30025 | 11.9667 | 0.22683 | 11.959 | -0.0076591
D575-120 | 14 | 6 | 174 | 42 | 3.6046 | 15 | 0.30021 | 12 | 0.225 | 12.007 | 0.0070485
D575-120 | 14 | 6 | 174 | 43 | 3.6183 | 15 | 0.30016 | 12.0667 | 0.22317 | 12.0545 | -0.012189
D575-120 | 14 | 6 | 174 | 44 | 3.632 | 15 | 0.30012 | 12.1333 | 0.22133 | 12.1019 | -0.031413
D575-120 | 14 | 6 | 174 | 45 | 3.6457 | 15 | 0.30007 | 12.2 | 0.2195 | 12.1494 | -0.050623
D575-120 | 14 | 6 | 174 | 46 | 3.6593 | 15 | 0.30003 | 12.2333 | 0.21767 | 12.1964 | -0.036903
D575-120 | 14 | 6 | 174 | 47 | 3.6728 | 15 | 0.29998 | 12.2667 | 0.21583 | 12.2435 | -0.023168
D575-120 | 14 | 6 | 174 | 48 | 3.6864 | 15 | 0.29994 | 12.3 | 0.214 | 12.2906 | -0.009419
D575-120 | 14 | 6 | 174 | 49 | 3.6998 | 15 | 0.29989 | 12.3333 | 0.21217 | 12.3373 | 0.0039544
D575-120 | 14 | 6 | 174 | 50 | 3.7133 | 15 | 0.29984 | 12.3667 | 0.21033 | 12.384 | 0.017342
D575-120 | 14 | 6 | 174 | 51 | 3.7267 | 15 | 0.2998 | 12.4 | 0.2085 | 12.4307 | 0.030745
D575-120 | 14 | 6 | 174 | 52 | 3.74 | 15 | 0.29975 | 12.4667 | 0.2067 | 12.477 | 0.010314
D575-120 | 14 | 6 | 174 | 53 | 3.7532 | 15 | 0.2997 | 12.5333 | 0.2049 | 12.5232 | -0.010102
D575-120 | 14 | 6 | 174 | 54 | 3.7665 | 15 | 0.29965 | 12.6 | 0.2031 | 12.5695 | -0.030503
D575-120 | 14 | 6 | 174 | 55 | 3.7796 | 15 | 0.29961 | 12.6333 | 0.20127 | 12.6154 | -0.017959
D575-120 | 14 | 6 | 174 | 56 | 3.7928 | 15 | 0.29956 | 12.6667 | 0.19943 | 12.6613 | -0.0054006
D575-120 | 14 | 6 | 174 | 57 | 3.8059 | 15 | 0.29951 | 12.7 | 0.1976 | 12.7072 | 0.0071731
D575-120 | 14 | 6 | 174 | 58 | 3.8189 | 15 | 0.29946 | 12.7333 | 0.19577 | 12.7527 | 0.019359
D575-120 | 14 | 6 | 174 | 59 | 3.8319 | 15 | 0.29941 | 12.7667 | 0.19393 | 12.7982 | 0.03156
D575-120 | 14 | 6 | 174 | 60 | 3.8449 | 15 | 0.29936 | 12.8 | 0.1921 | 12.8438 | 0.043776
D575-120 | 14 | 6 | 174 | 61 | 3.8578 | 15 | 0.29931 | 12.8667 | 0.19027 | 12.8889 | 0.022272
D575-120 | 14 | 6 | 174 | 62 | 3.8706 | 15 | 0.29926 | 12.9333 | 0.18843 | 12.9341 | 0.00078253
D575-120 | 14 | 6 | 174 | 63 | 3.8835 | 15 | 0.29921 | 13 | 0.1866 | 12.9793 | -0.020691
D575-120 | 14 | 6 | 174 | 64 | 3.8962 | 15 | 0.29916 | 13.0333 | 0.18477 | 13.0241 | -0.0092188
D575-120 | 14 | 6 | 174 | 65 | 3.909 | 15 | 0.2991 | 13.0667 | 0.18293 | 13.0689 | 0.0022693
D575-120 | 14 | 6 | 174 | 66 | 3.9217 | 15 | 0.29905 | 13.1 | 0.1811 | 13.1138 | 0.013773
D575-120 | 14 | 6 | 174 | 67 | 3.9343 | 15 | 0.299 | 13.1667 | 0.17927 | 13.1583 | -0.0083172
D575-120 | 14 | 6 | 174 | 68 | 3.947 | 15 | 0.29895 | 13.2333 | 0.17743 | 13.2029 | -0.030391
D575-120 | 14 | 6 | 174 | 69 | 3.9596 | 15 | 0.29889 | 13.3 | 0.1756 | 13.2476 | -0.05245
D575-120 | 14 | 6 | 174 | 70 | 3.9721 | 15 | 0.29884 | 13.3333 | 0.17377 | 13.2918 | -0.041561
D575-120 | 14 | 6 | 174 | 71 | 3.9846 | 15 | 0.29879 | 13.3667 | 0.17193 | 13.336 | -0.030656
D575-120 | 14 | 6 | 174 | 72 | 3.9971 | 15 | 0.29873 | 13.4 | 0.1701 | 13.3803 | -0.019735
D575-120 | 14 | 6 | 174 | 73 | 4.0095 | 15 | 0.29868 | 13.4333 | 0.16827 | 13.4242 | -0.0090877
D575-120 | 14 | 6 | 174 | 74 | 4.0219 | 15 | 0.29862 | 13.4667 | 0.16643 | 13.4682 | 0.0015757
D575-120 | 14 | 6 | 174 | 75 | 4.0343 | 15 | 0.29857 | 13.5 | 0.1646 | 13.5123 | 0.012255
D575-120 | 14 | 6 | 174 | 76 | 4.0466 | 15 | 0.29851 | 13.5333 | 0.1628 | 13.5559 | 0.02255
D575-120 | 14 | 6 | 174 | 77 | 4.0588 | 15 | 0.29845 | 13.5667 | 0.161 | 13.5995 | 0.032861
D575-120 | 14 | 6 | 174 | 78 | 4.0711 | 15 | 0.2984 | 13.6 | 0.1592 | 13.6432 | 0.043188
D575-120 | 14 | 6 | 174 | 79 | 4.0833 | 15 | 0.29834 | 13.6667 | 0.15737 | 13.6866 | 0.01994
D575-120 | 14 | 6 | 174 | 80 | 4.0954 | 15 | 0.29828 | 13.7333 | 0.15553 | 13.73 | -0.003292
D575-120 | 14 | 6 | 174 | 81 | 4.1076 | 15 | 0.29823 | 13.8 | 0.1537 | 13.7735 | -0.026507
D575-120 | 14 | 6 | 174 | 82 | 4.1196 | 15 | 0.29817 | 13.8333 | 0.15187 | 13.8165 | -0.016788
D575-120 | 14 | 6 | 174 | 83 | 4.1317 | 15 | 0.29811 | 13.8667 | 0.15003 | 13.8596 | -0.0070519
D575-120 | 14 | 6 | 174 | 84 | 4.1437 | 15 | 0.29805 | 13.9 | 0.1482 | 13.9027 | 0.0027009
D575-120 | 14 | 6 | 174 | 85 | 4.1557 | 15 | 0.29799 | 13.9333 | 0.14637 | 13.9457 | 0.012325
D575-120 | 14 | 6 | 174 | 86 | 4.1676 | 15 | 0.29793 | 13.9667 | 0.14453 | 13.9886 | 0.021966
D575-120 | 14 | 6 | 174 | 87 | 4.1796 | 15 | 0.29787 | 14 | 0.1427 | 14.0316 | 0.031625
D575-120 | 14 | 6 | 174 | 88 | 4.1914 | 15 | 0.29781 | 14.0667 | 0.14087 | 14.0742 | 0.0075666
D575-120 | 14 | 6 | 174 | 89 | 4.2033 | 15 | 0.29775 | 14.1333 | 0.13903 | 14.1169 | -0.016474
D575-120 | 14 | 6 | 174 | 90 | 4.2151 | 15 | 0.29769 | 14.2 | 0.1372 | 14.1595 | -0.040497
D575-120 | 14 | 6 | 174 | 91 | 4.2269 | 15 | 0.29762 | 14.2333 | 0.13537 | 14.202 | -0.031329
D575-120 | 14 | 6 | 174 | 92 | 4.2386 | 15 | 0.29756 | 14.2667 | 0.13353 | 14.2445 | -0.022144
D575-120 | 14 | 6 | 174 | 93 | 4.2504 | 15 | 0.2975 | 14.3 | 0.1317 | 14.2871 | -0.012941
D575-120 | 14 | 6 | 174 | 94 | 4.2621 | 15 | 0.29744 | 14.3333 | 0.12987 | 14.3293 | -0.0040083
D575-120 | 14 | 6 | 174 | 95 | 4.2737 | 15 | 0.29737 | 14.3667 | 0.12803 | 14.3716 | 0.0049425
D575-120 | 14 | 6 | 174 | 96 | 4.2854 | 15 | 0.29731 | 14.4 | 0.1262 | 14.4139 | 0.013911
D575-120 | 14 | 6 | 174 | 97 | 4.2969 | 15 | 0.29725 | 14.4333 | 0.12437 | 14.4559 | 0.022531
D575-120 | 14 | 6 | 174 | 98 | 4.3085 | 15 | 0.29718 | 14.4667 | 0.12253 | 14.4978 | 0.031169
D575-120 | 14 | 6 | 174 | 99 | 4.32 | 15 | 0.29712 | 14.5 | 0.1207 | 14.5398 | 0.039825
D575-120 | 14 | 6 | 174 | 100 | 4.3315 | 15 | 0.29705 | 14.5667 | 0.1189 | 14.5817 | 0.015007
D575-120 | 14 | 6 | 174 | 101 | 4.3429 | 15 | 0.29698 | 14.6333 | 0.1171 | 14.6235 | -0.0097923
D575-120 | 14 | 6 | 174 | 102 | 4.3544 | 15 | 0.29692 | 14.7 | 0.1153 | 14.6654 | -0.034573
D575-120 | 14 | 6 | 174 | 103 | 4.3658 | 15 | 0.29685 | 14.7333 | 0.11347 | 14.7072 | -0.02616
D575-120 | 14 | 6 | 174 | 104 | 4.3772 | 15 | 0.29678 | 14.7667 | 0.11163 | 14.7489 | -0.017727
D575-120 | 14 | 6 | 174 | 105 | 4.3886 | 15 | 0.29671 | 14.8 | 0.1098 | 14.7907 | -0.0092763
D575-120 | 14 | 6 | 174 | 106 | 4.3999 | 15 | 0.29664 | 14.8333 | 0.10797 | 14.8321 | -0.0011889
D575-120 | 14 | 6 | 174 | 107 | 4.4111 | 15 | 0.29657 | 14.8667 | 0.10613 | 14.8736 | 0.0069179
D575-120 | 14 | 6 | 174 | 108 | 4.4224 | 15 | 0.29651 | 14.9 | 0.1043 | 14.915 | 0.015044
D575-120 | 14 | 6 | 174 | 109 | 4.4336 | 15 | 0.29644 | 14.9333 | 0.10247 | 14.9564 | 0.023048
D575-120 | 14 | 6 | 174 | 110 | 4.4448 | 15 | 0.29636 | 14.9667 | 0.10063 | 14.9977 | 0.031073
D575-120 | 14 | 6 | 174 | 111 | 4.456 | 15 | 0.29629 | 15 | 0.0988 | 15.0391 | 0.039117
D575-120 | 14 | 6 | 174 | 112 | 4.4671 | 15 | 0.29622 | 15.0667 | 0.096967 | 15.0804 | 0.01369
D575-120 | 14 | 6 | 174 | 113 | 4.4783 | 15 | 0.29615 | 15.1333 | 0.095133 | 15.1216 | -0.011717
D575-120 | 14 | 6 | 174 | 114 | 4.4894 | 15 | 0.29608 | 15.2 | 0.0933 | 15.1629 | -0.037104
D575-120 | 14 | 6 | 174 | 115 | 4.5004 | 15 | 0.296 | 15.2333 | 0.091467 | 15.2039 | -0.029406
D575-120 | 14 | 6 | 174 | 116 | 4.5115 | 15 | 0.29593 | 15.2667 | 0.089633 | 15.245 | -0.021689
D575-120 | 14 | 6 | 174 | 117 | 4.5225 | 15 | 0.29586 | 15.3 | 0.0878 | 15.286 | -0.013951
D575-120 | 14 | 6 | 174 | 118 | 4.5335 | 15 | 0.29578 | 15.3333 | 0.16128 | 15.327 | -0.0063139
D575-120 | 14 | 6 | 174 | 119 | 4.5444 | 15 | 0.29571 | 15.3667 | 0.23475 | 15.368 | 0.0013436
D575-120 | 14 | 6 | 174 | 120 | 4.5554 | 15 | 0.29563 | 15.4 | 0.30823 | 15.409 | 0.009022
D575-120 | 15 | 0 | 180 | 36 | 3.5208 | 15 | 0.29297 | 12 | 0.2308 | 12.0174 | 0.017449
D575-120 | 15 | 0 | 180 | 37 | 3.5348 | 15 | 0.29299 | 12.0667 | 0.22907 | 12.0649 | -0.0018126
D575-120 | 15 | 0 | 180 | 38 | 3.5489 | 15 | 0.293 | 12.1333 | 0.22733 | 12.1123 | -0.021078
D575-120 | 15 | 0 | 180 | 39 | 3.5629 | 15 | 0.29301 | 12.2 | 0.2256 | 12.1597 | -0.040347
D575-120 | 15 | 0 | 180 | 40 | 3.5768 | 15 | 0.29302 | 12.2333 | 0.2239 | 12.2066 | -0.0267
D575-120 | 15 | 0 | 180 | 41 | 3.5907 | 15 | 0.29303 | 12.2667 | 0.2222 | 12.2536 | -0.013056
D575-120 | 15 | 0 | 180 | 42 | 3.6046 | 15 | 0.29304 | 12.3 | 0.2205 | 12.3006 | 0.00058387
D575-120 | 15 | 0 | 180 | 43 | 3.6183 | 15 | 0.29305 | 12.3333 | 0.2188 | 12.3469 | 0.013566
D575-120 | 15 | 0 | 180 | 44 | 3.632 | 15 | 0.29306 | 12.3667 | 0.2171 | 12.3932 | 0.026545
D575-120 | 15 | 0 | 180 | 45 | 3.6457 | 15 | 0.29307 | 12.4 | 0.2154 | 12.4395 | 0.03952
D575-120 | 15 | 0 | 180 | 46 | 3.6593 | 15 | 0.29308 | 12.4667 | 0.2137 | 12.4854 | 0.018761
D575-120 | 15 | 0 | 180 | 47 | 3.6728 | 15 | 0.29309 | 12.5333 | 0.212 | 12.5313 | -0.0020007
D575-120 | 15 | 0 | 180 | 48 | 3.6864 | 15 | 0.2931 | 12.6 | 0.2103 | 12.5772 | -0.022766
D575-120 | 15 | 0 | 180 | 49 | 3.6998 | 15 | 0.29311 | 12.6333 | 0.20857 | 12.6227 | -0.010612
D575-120 | 15 | 0 | 180 | 50 | 3.7133 | 15 | 0.29312 | 12.6667 | 0.20683 | 12.6682 | 0.0015398
D575-120 | 15 | 0 | 180 | 51 | 3.7267 | 15 | 0.29313 | 12.7 | 0.2051 | 12.7137 | 0.013689
D575-120 | 15 | 0 | 180 | 52 | 3.74 | 15 | 0.29313 | 12.7667 | 0.2034 | 12.7586 | -0.0080232
D575-120 | 15 | 0 | 180 | 53 | 3.7532 | 15 | 0.29314 | 12.8333 | 0.2017 | 12.8036 | -0.029737
D575-120 | 15 | 0 | 180 | 54 | 3.7665 | 15 | 0.29315 | 12.9 | 0.2 | 12.8485 | -0.051454
D575-120 | 15 | 0 | 180 | 55 | 3.7796 | 15 | 0.29315 | 12.9333 | 0.1983 | 12.8931 | -0.040264
D575-120 | 15 | 0 | 180 | 56 | 3.7928 | 15 | 0.29316 | 12.9667 | 0.1966 | 12.9376 | -0.029077
D575-120 | 15 | 0 | 180 | 57 | 3.8059 | 15 | 0.29317 | 13 | 0.1949 | 12.9821 | -0.017891
D575-120 | 15 | 0 | 180 | 58 | 3.8189 | 15 | 0.29317 | 13.0333 | 0.19317 | 13.0262 | -0.0071176
D575-120 | 15 | 0 | 180 | 59 | 3.8319 | 15 | 0.29318 | 13.0667 | 0.19143 | 13.0703 | 0.0036541
D575-120 | 15 | 0 | 180 | 60 | 3.8449 | 15 | 0.29318 | 13.1 | 0.1897 | 13.1144 | 0.014424
D575-120 | 15 | 0 | 180 | 61 | 3.8578 | 15 | 0.29319 | 13.1333 | 0.188 | 13.1581 | 0.024768
D575-120 | 15 | 0 | 180 | 62 | 3.8706 | 15 | 0.29319 | 13.1667 | 0.1863 | 13.2018 | 0.03511
D575-120 | 15 | 0 | 180 | 63 | 3.8835 | 15 | 0.29319 | 13.2 | 0.1846 | 13.2455 | 0.045451
D575-120 | 15 | 0 | 180 | 64 | 3.8962 | 15 | 0.2932 | 13.2667 | 0.1829 | 13.2887 | 0.022048
D575-120 | 15 | 0 | 180 | 65 | 3.909 | 15 | 0.2932 | 13.3333 | 0.1812 | 13.332 | -0.0013567
D575-120 | 15 | 0 | 180 | 66 | 3.9217 | 15 | 0.29321 | 13.4 | 0.1795 | 13.3752 | -0.024762
D575-120 | 15 | 0 | 180 | 67 | 3.9343 | 15 | 0.29321 | 13.4333 | 0.1778 | 13.4182 | -0.015146
D575-120 | 15 | 0 | 180 | 68 | 3.947 | 15 | 0.29321 | 13.4667 | 0.1761 | 13.4611 | -0.0055305
D575-120 | 15 | 0 | 180 | 69 | 3.9596 | 15 | 0.29322 | 13.5 | 0.1744 | 13.5041 | 0.004084
D575-120 | 15 | 0 | 180 | 70 | 3.9721 | 15 | 0.29322 | 13.5333 | 0.17267 | 13.5466 | 0.013289
D575-120 | 15 | 0 | 180 | 71 | 3.9846 | 15 | 0.29322 | 13.5667 | 0.17093 | 13.5892 | 0.022494
D575-120 | 15 | 0 | 180 | 72 | 3.9971 | 15 | 0.29322 | 13.6 | 0.1692 | 13.6317 | 0.031698
D575-120 | 15 | 0 | 180 | 73 | 4.0095 | 15 | 0.29322 | 13.6667 | 0.1675 | 13.6739 | 0.0072577
D575-120 | 15 | 0 | 180 | 74 | 4.0219 | 15 | 0.29322 | 13.7333 | 0.1658 | 13.7162 | -0.017183
D575-120 | 15 | 0 | 180 | 75 | 4.0343 | 15 | 0.29323 | 13.8 | 0.1641 | 13.7584 | -0.041623
D575-120 | 15 | 0 | 180 | 76 | 4.0466 | 15 | 0.29323 | 13.8333 | 0.1624 | 13.8002 | -0.033139
D575-120 | 15 | 0 | 180 | 77 | 4.0588 | 15 | 0.29323 | 13.8667 | 0.1607 | 13.842 | -0.024654
D575-120 | 15 | 0 | 180 | 78 | 4.0711 | 15 | 0.29323 | 13.9 | 0.159 | 13.8838 | -0.01617
D575-120 | 15 | 0 | 180 | 79 | 4.0833 | 15 | 0.29323 | 13.9333 | 0.1573 | 13.9253 | -0.0079948
D575-120 | 15 | 0 | 180 | 80 | 4.0954 | 15 | 0.29323 | 13.9667 | 0.1556 | 13.9668 | 0.00018022
D575-120 | 15 | 0 | 180 | 81 | 4.1076 | 15 | 0.29323 | 14 | 0.1539 | 14.0084 | 0.0083554
D575-120 | 15 | 0 | 180 | 82 | 4.1196 | 15 | 0.29322 | 14.0333 | 0.15217 | 14.0494 | 0.016108
D575-120 | 15 | 0 | 180 | 83 | 4.1317 | 15 | 0.29322 | 14.0667 | 0.15043 | 14.0905 | 0.023861
D575-120 | 15 | 0 | 180 | 84 | 4.1437 | 15 | 0.29322 | 14.1 | 0.1487 | 14.1316 | 0.031614
D575-120 | 15 | 0 | 180 | 85 | 4.1557 | 15 | 0.29322 | 14.1667 | 0.147 | 14.1725 | 0.0058384
D575-120 | 15 | 0 | 180 | 86 | 4.1676 | 15 | 0.29322 | 14.2333 | 0.1453 | 14.2134 | -0.019936
D575-120 | 15 | 0 | 180 | 87 | 4.1796 | 15 | 0.29322 | 14.3 | 0.1436 | 14.2543 | -0.045711
D575-120 | 15 | 0 | 180 | 88 | 4.1914 | 15 | 0.29321 | 14.3333 | 0.1419 | 14.2948 | -0.038557
D575-120 | 15 | 0 | 180 | 89 | 4.2033 | 15 | 0.29321 | 14.3667 | 0.1402 | 14.3353 | -0.031403
D575-120 | 15 | 0 | 180 | 90 | 4.2151 | 15 | 0.29321 | 14.4 | 0.1385 | 14.3758 | -0.024248
D575-120 | 15 | 0 | 180 | 91 | 4.2269 | 15 | 0.29321 | 14.4333 | 0.13677 | 14.416 | -0.017286
D575-120 | 15 | 0 | 180 | 92 | 4.2386 | 15 | 0.2932 | 14.4667 | 0.13503 | 14.4563 | -0.010324
D575-120 | 15 | 0 | 180 | 93 | 4.2504 | 15 | 0.2932 | 14.5 | 0.1333 | 14.4966 | -0.0033612
D575-120 | 15 | 0 | 180 | 94 | 4.2621 | 15 | 0.29319 | 14.5333 | 0.1316 | 14.5366 | 0.0032947
D575-120 | 15 | 0 | 180 | 95 | 4.2737 | 15 | 0.29319 | 14.5667 | 0.1299 | 14.5766 | 0.0099518
D575-120 | 15 | 0 | 180 | 96 | 4.2854 | 15 | 0.29319 | 14.6 | 0.1282 | 14.6166 | 0.01661
D575-120 | 15 | 0 | 180 | 97 | 4.2969 | 15 | 0.29318 | 14.6333 | 0.1295 | 14.6562 | 0.022848
D575-120 | 15 | 0 | 180 | 98 | 4.3085 | 15 | 0.29318 | 14.6667 | 0.1308 | 14.6958 | 0.029087
D575-120 | 15 | 0 | 180 | 99 | 4.32 | 15 | 0.29317 | 14.7 | 0.1321 | 14.7353 | 0.035327
D575-120 | 15 | 0 | 180 | 100 | 4.3315 | 15 | 0.29317 | 14.7667 | 0.1274 | 14.7747 | 0.0080581
D575-120 | 15 | 0 | 180 | 101 | 4.3429 | 15 | 0.29316 | 14.8333 | 0.1227 | 14.8141 | -0.019209
D575-120 | 15 | 0 | 180 | 102 | 4.3544 | 15 | 0.29316 | 14.9 | 0.118 | 14.8535 | -0.046475
D575-120 | 15 | 0 | 180 | 103 | 4.3658 | 15 | 0.293 | 14.9333 | 0.11627 | 14.9003 | -0.032992
D575-120 | 15 | 0 | 180 | 104 | 4.3772 | 15 | 0.29314 | 14.9667 | 0.11453 | 14.9319 | -0.034756
D575-120 | 15 | 0 | 180 | 105 | 4.3886 | 15 | 0.29314 | 15 | 0.1128 | 14.9711 | -0.028894
D575-120 | 15 | 0 | 180 | 106 | 4.3999 | 15 | 0.29313 | 15.0333 | 0.1111 | 15.0099 | -0.023434
D575-120 | 15 | 0 | 180 | 107 | 4.4111 | 15 | 0.29312 | 15.0667 | 0.1094 | 15.0487 | -0.017973
D575-120 | 15 | 0 | 180 | 108 | 4.4224 | 15 | 0.29312 | 15.1 | 0.1077 | 15.0875 | -0.012509
D575-120 | 15 | 0 | 180 | 109 | 4.4336 | 15 | 0.29311 | 15.1333 | 0.106 | 15.1261 | -0.0072198
D575-120 | 15 | 0 | 180 | 110 | 4.4448 | 15 | 0.2931 | 15.1667 | 0.1043 | 15.1647 | -0.0019282
D575-120 | 15 | 0 | 180 | 111 | 4.456 | 15 | 0.29309 | 15.2 | 0.1026 | 15.2034 | 0.0033655
D575-120 | 15 | 0 | 180 | 112 | 4.4671 | 15 | 0.29308 | 15.2333 | 0.10087 | 15.2418 | 0.0084512
D575-120 | 15 | 0 | 180 | 113 | 4.4783 | 15 | 0.29308 | 15.2667 | 0.099133 | 15.2802 | 0.013539
D575-120 | 15 | 0 | 180 | 114 | 4.4894 | 15 | 0.29307 | 15.3 | 0.0974 | 15.3186 | 0.018629
D575-120 | 15 | 0 | 180 | 115 | 4.5004 | 15 | 0.29306 | 15.3333 | 0.0957 | 15.3567 | 0.023415
D575-120 | 15 | 0 | 180 | 116 | 4.5115 | 15 | 0.29305 | 15.3667 | 0.094 | 15.3949 | 0.028203
D575-120 | 15 | 0 | 180 | 117 | 4.5225 | 15 | 0.29304 | 15.4 | 0.0923 | 15.433 | 0.032994
D575-120 | 15 | 0 | 180 | 118 | 4.5335 | 15 | 0.29303 | 15.4667 | 0.0906 | 15.4709 | 0.004279
D575-120 | 15 | 0 | 180 | 119 | 4.5444 | 15 | 0.29302 | 15.5333 | 0.0889 | 15.5089 | -0.024434
D575-120 | 15 | 0 | 180 | 120 | 4.5554 | 15 | 0.29301 | 15.6 | 0.0872 | 15.5469 | -0.053143
D575-120 | 15 | 6 | 186 | 42 | 3.6046 | 15 | 0.28616 | 12.6 | 0.2161 | 12.5964 | -0.0035945
D575-120 | 15 | 6 | 186 | 43 | 3.6183 | 15 | 0.28622 | 12.6333 | 0.2145 | 12.6417 | 0.0084145
D575-120 | 15 | 6 | 186 | 44 | 3.632 | 15 | 0.28628 | 12.6667 | 0.2129 | 12.6871 | 0.020405
D575-120 | 15 | 6 | 186 | 45 | 3.6457 | 15 | 0.28633 | 12.7 | 0.2113 | 12.7324 | 0.032378
D575-120 | 15 | 6 | 186 | 46 | 3.6593 | 15 | 0.28639 | 12.7667 | 0.2097 | 12.7772 | 0.010563
D575-120 | 15 | 6 | 186 | 47 | 3.6728 | 15 | 0.28645 | 12.8333 | 0.2081 | 12.8221 | -0.011269
D575-120 | 15 | 6 | 186 | 48 | 3.6864 | 15 | 0.2865 | 12.9 | 0.2065 | 12.8669 | -0.033119
D575-120 | 15 | 6 | 186 | 49 | 3.6998 | 15 | 0.28656 | 12.9333 | 0.2049 | 12.9113 | -0.022059
D575-120 | 15 | 6 | 186 | 50 | 3.7133 | 15 | 0.28661 | 12.9667 | 0.2033 | 12.9557 | -0.011016
D575-120 | 15 | 6 | 186 | 51 | 3.7267 | 15 | 0.28667 | 13 | 0.2017 | 13 | 1.0465e-05
D575-120 | 15 | 6 | 186 | 52 | 3.74 | 15 | 0.28672 | 13.0333 | 0.2001 | 13.0438 | 0.010499
D575-120 | 15 | 6 | 186 | 53 | 3.7532 | 15 | 0.28678 | 13.0667 | 0.1985 | 13.0876 | 0.020971
D575-120 | 15 | 6 | 186 | 54 | 3.7665 | 15 | 0.28683 | 13.1 | 0.1969 | 13.1314 | 0.031426
D575-120 | 15 | 6 | 186 | 55 | 3.7796 | 15 | 0.28689 | 13.1667 | 0.1953 | 13.1747 | 0.0080359
D575-120 | 15 | 6 | 186 | 56 | 3.7928 | 15 | 0.28694 | 13.2333 | 0.1937 | 13.218 | -0.01537
D575-120 | 15 | 6 | 186 | 57 | 3.8059 | 15 | 0.287 | 13.3 | 0.1921 | 13.2612 | -0.038793
D575-120 | 15 | 6 | 186 | 58 | 3.8189 | 15 | 0.28705 | 13.3333 | 0.1905 | 13.304 | -0.029302
D575-120 | 15 | 6 | 186 | 59 | 3.8319 | 15 | 0.2871 | 13.3667 | 0.1889 | 13.3468 | -0.019827
D575-120 | 15 | 6 | 186 | 60 | 3.8449 | 15 | 0.28715 | 13.4 | 0.1873 | 13.3896 | -0.010367
D575-120 | 15 | 6 | 186 | 61 | 3.8578 | 15 | 0.28721 | 13.4333 | 0.1857 | 13.432 | -0.0013411
D575-120 | 15 | 6 | 186 | 62 | 3.8706 | 15 | 0.28726 | 13.4667 | 0.1841 | 13.4743 | 0.0076696
D575-120 | 15 | 6 | 186 | 63 | 3.8835 | 15 | 0.28731 | 13.5 | 0.1825 | 13.5167 | 0.016665
D575-120 | 15 | 6 | 186 | 64 | 3.8962 | 15 | 0.28736 | 13.5333 | 0.1809 | 13.5585 | 0.025212
D575-120 | 15 | 6 | 186 | 65 | 3.909 | 15 | 0.28742 | 13.5667 | 0.1793 | 13.6004 | 0.033744
D575-120 | 15 | 6 | 186 | 66 | 3.9217 | 15 | 0.28747 | 13.6 | 0.1777 | 13.6423 | 0.042262
D575-120 | 15 | 6 | 186 | 67 | 3.9343 | 15 | 0.28752 | 13.6667 | 0.1761 | 13.6838 | 0.017114
D575-120 | 15 | 6 | 186 | 68 | 3.947 | 15 | 0.28757 | 13.7333 | 0.1745 | 13.7253 | -0.0080477
D575-120 | 15 | 6 | 186 | 69 | 3.9596 | 15 | 0.28762 | 13.8 | 0.1729 | 13.7668 | -0.033224
D575-120 | 15 | 6 | 186 | 70 | 3.9721 | 15 | 0.28767 | 13.8333 | 0.1713 | 13.8078 | -0.02553
D575-120 | 15 | 6 | 186 | 71 | 3.9846 | 15 | 0.28772 | 13.8667 | 0.1697 | 13.8488 | -0.01785
D575-120 | 15 | 6 | 186 | 72 | 3.9971 | 15 | 0.28777 | 13.9 | 0.1681 | 13.8898 | -0.010184
D575-120 | 15 | 6 | 186 | 73 | 4.0095 | 15 | 0.28782 | 13.9333 | 0.1665 | 13.9305 | -0.0028324
D575-120 | 15 | 6 | 186 | 74 | 4.0219 | 15 | 0.28787 | 13.9667 | 0.1649 | 13.9712 | 0.0045056
D575-120 | 15 | 6 | 186 | 75 | 4.0343 | 15 | 0.28792 | 14 | 0.1633 | 14.0118 | 0.01183
D575-120 | 15 | 6 | 186 | 76 | 4.0466 | 15 | 0.28797 | 14.0333 | 0.1617 | 14.052 | 0.018693
D575-120 | 15 | 6 | 186 | 77 | 4.0588 | 15 | 0.28802 | 14.0667 | 0.1601 | 14.0922 | 0.025542
D575-120 | 15 | 6 | 186 | 78 | 4.0711 | 15 | 0.28807 | 14.1 | 0.1585 | 14.1324 | 0.032378
D575-120 | 15 | 6 | 186 | 79 | 4.0833 | 15 | 0.28812 | 14.1667 | 0.1569 | 14.1722 | 0.0055359
D575-120 | 15 | 6 | 186 | 80 | 4.0954 | 15 | 0.28817 | 14.2333 | 0.1553 | 14.212 | -0.02132
D575-120 | 15 | 6 | 186 | 81 | 4.1076 | 15 | 0.28822 | 14.3 | 0.1537 | 14.2518 | -0.048189
D575-120 | 15 | 6 | 186 | 82 | 4.1196 | 15 | 0.28826 | 14.3333 | 0.1521 | 14.2911 | -0.042184
D575-120 | 15 | 6 | 186 | 83 | 4.1317 | 15 | 0.28831 | 14.3667 | 0.1505 | 14.3305 | -0.036193
D575-120 | 15 | 6 | 186 | 84 | 4.1437 | 15 | 0.28836 | 14.4 | 0.1489 | 14.3698 | -0.030215
D575-120 | 15 | 6 | 186 | 85 | 4.1557 | 15 | 0.28841 | 14.4333 | 0.1473 | 14.4089 | -0.024448
D575-120 | 15 | 6 | 186 | 86 | 4.1676 | 15 | 0.28846 | 14.4667 | 0.1457 | 14.448 | -0.018694
D575-120 | 15 | 6 | 186 | 87 | 4.1796 | 15 | 0.28851 | 14.5 | 0.1441 | 14.487 | -0.012953
D575-120 | 15 | 6 | 186 | 88 | 4.1914 | 15 | 0.28855 | 14.5333 | 0.1425 | 14.5257 | -0.0076703
D575-120 | 15 | 6 | 186 | 89 | 4.2033 | 15 | 0.2886 | 14.5667 | 0.1409 | 14.5643 | -0.0024004
D575-120 | 15 | 6 | 186 | 90 | 4.2151 | 15 | 0.28865 | 14.6 | 0.1393 | 14.6029 | 0.0028568
D575-120 | 15 | 6 | 186 | 91 | 4.2269 | 15 | 0.2887 | 14.6333 | 0.1377 | 14.6412 | 0.0078871
D575-120 | 15 | 6 | 186 | 92 | 4.2386 | 15 | 0.28874 | 14.6667 | 0.1361 | 14.6796 | 0.012905
D575-120 | 15 | 6 | 186 | 93 | 4.2504 | 15 | 0.28879 | 14.7 | 0.1345 | 14.7179 | 0.01791
D575-120 | 15 | 6 | 186 | 94 | 4.2621 | 15 | 0.28884 | 14.7333 | 0.1329 | 14.7559 | 0.022574
D575-120 | 15 | 6 | 186 | 95 | 4.2737 | 15 | 0.28889 | 14.7667 | 0.1313 | 14.7939 | 0.027225
D575-120 | 15 | 6 | 186 | 96 | 4.2854 | 15 | 0.28893 | 14.8 | 0.1297 | 14.8319 | 0.031864
D575-120 | 15 | 6 | 186 | 97 | 4.2969 | 15 | 0.28898 | 14.8667 | 0.1281 | 14.8694 | 0.0027124
D575-120 | 15 | 6 | 186 | 98 | 4.3085 | 15 | 0.28903 | 14.9333 | 0.1265 | 14.9069 | -0.026451
D575-120 | 15 | 6 | 186 | 99 | 4.32 | 15 | 0.28907 | 15 | 0.1249 | 14.9444 | -0.055626
D575-120 | 15 | 6 | 186 | 100 | 4.3315 | 15 | 0.28912 | 15.0333 | 0.1233 | 14.9816 | -0.051694
D575-120 | 15 | 6 | 186 | 101 | 4.3429 | 15 | 0.28916 | 15.0667 | 0.1217 | 15.0189 | -0.047773
D575-120 | 15 | 6 | 186 | 102 | 4.3544 | 15 | 0.28921 | 15.1 | 0.1201 | 15.0561 | -0.043865
D575-120 | 15 | 6 | 186 | 103 | 4.3658 | 15 | 0.28926 | 15.1333 | 0.1185 | 15.0931 | -0.040198
D575-120 | 15 | 6 | 186 | 104 | 4.3772 | 15 | 0.2893 | 15.1667 | 0.1169 | 15.1301 | -0.036544
D575-120 | 15 | 6 | 186 | 105 | 4.3886 | 15 | 0.28935 | 15.2 | 0.1153 | 15.1671 | -0.032901
D575-120 | 15 | 6 | 186 | 106 | 4.3999 | 15 | 0.2894 | 15.2333 | 0.1137 | 15.2036 | -0.029714
D575-120 | 15 | 6 | 186 | 107 | 4.4111 | 15 | 0.28944 | 15.2667 | 0.1121 | 15.2401 | -0.026538
D575-120 | 15 | 6 | 186 | 108 | 4.4224 | 15 | 0.28949 | 15.3 | 0.1105 | 15.2766 | -0.023374
D575-120 | 15 | 6 | 186 | 109 | 4.4336 | 15 | 0.28953 | 15.3333 | 0.1089 | 15.3129 | -0.020451
D575-120 | 15 | 6 | 186 | 110 | 4.4448 | 15 | 0.28958 | 15.3667 | 0.1073 | 15.3491 | -0.01754
D575-120 | 15 | 6 | 186 | 111 | 4.456 | 15 | 0.28963 | 15.4 | 0.1057 | 15.3854 | -0.014641
D575-120 | 15 | 6 | 186 | 112 | 4.4671 | 15 | 0.28967 | 15.4333 | 0.1041 | 15.4214 | -0.011965
D575-120 | 15 | 6 | 186 | 113 | 4.4783 | 15 | 0.28972 | 15.4667 | 0.1025 | 15.4574 | -0.0093013
D575-120 | 15 | 6 | 186 | 114 | 4.4894 | 15 | 0.28976 | 15.5 | 0.1009 | 15.4934 | -0.0066485
D575-120 | 15 | 6 | 186 | 115 | 4.5004 | 15 | 0.28981 | 15.5333 | 0.3876 | 15.529 | -0.0043343
D575-120 | 15 | 6 | 186 | 116 | 4.5115 | 15 | 0.28985 | 15.5667 | 0.6743 | 15.5646 | -0.0020312
D575-120 | 15 | 6 | 186 | 117 | 4.5225 | 15 | 0.2899 | 15.6 | 0.961 | 15.6003 | 0.00026078
D575-120 | 15 | 6 | 186 | 118 | 4.5335 | 15 | 0.28994 | 15.6333 | 0.6711 | 15.6356 | 0.0022937
D575-120 | 15 | 6 | 186 | 119 | 4.5444 | 15 | 0.28999 | 15.6667 | 0.3812 | 15.671 | 0.0043155
D575-120 | 15 | 6 | 186 | 120 | 4.5554 | 15 | 0.29004 | 15.7 | 0.0913 | 15.7063 | 0.0063261
D575-120 | 16 | 0 | 192 | 48 | 3.6864 | 15 | 0.28014 | 13.2 | 0.2028 | 13.1592 | -0.040818
D575-120 | 16 | 0 | 192 | 49 | 3.6998 | 15 | 0.28024 | 13.2333 | 0.2013 | 13.2026 | -0.030771
D575-120 | 16 | 0 | 192 | 50 | 3.7133 | 15 | 0.28033 | 13.2667 | 0.1998 | 13.2459 | -0.020753
D575-120 | 16 | 0 | 192 | 51 | 3.7267 | 15 | 0.28043 | 13.3 | 0.1983 | 13.2892 | -0.010766
D575-120 | 16 | 0 | 192 | 52 | 3.74 | 15 | 0.28053 | 13.3333 | 0.1968 | 13.332 | -0.0013546
D575-120 | 16 | 0 | 192 | 53 | 3.7532 | 15 | 0.28062 | 13.3667 | 0.1953 | 13.3747 | 0.0080272
D575-120 | 16 | 0 | 192 | 54 | 3.7665 | 15 | 0.28072 | 13.4 | 0.1938 | 13.4174 | 0.01738
D575-120 | 16 | 0 | 192 | 55 | 3.7796 | 15 | 0.28081 | 13.4333 | 0.1923 | 13.4596 | 0.02626
D575-120 | 16 | 0 | 192 | 56 | 3.7928 | 15 | 0.28091 | 13.4667 | 0.1908 | 13.5018 | 0.035112
D575-120 | 16 | 0 | 192 | 57 | 3.8059 | 15 | 0.281 | 13.5 | 0.1893 | 13.5439 | 0.043935
D575-120 | 16 | 0 | 192 | 58 | 3.8189 | 15 | 0.2811 | 13.5667 | 0.1878 | 13.5856 | 0.018955
D575-120 | 16 | 0 | 192 | 59 | 3.8319 | 15 | 0.28119 | 13.6333 | 0.1863 | 13.6273 | -0.0060544
D575-120 | 16 | 0 | 192 | 60 | 3.8449 | 15 | 0.28129 | 13.7 | 0.1848 | 13.6689 | -0.031091
D575-120 | 16 | 0 | 192 | 61 | 3.8578 | 15 | 0.28138 | 13.7333 | 0.1833 | 13.7101 | -0.023264
D575-120 | 16 | 0 | 192 | 62 | 3.8706 | 15 | 0.28148 | 13.7667 | 0.1818 | 13.7512 | -0.015465
D575-120 | 16 | 0 | 192 | 63 | 3.8835 | 15 | 0.28157 | 13.8 | 0.1803 | 13.7923 | -0.0076926
D575-120 | 16 | 0 | 192 | 64 | 3.8962 | 15 | 0.28166 | 13.8333 | 0.1788 | 13.8329 | -0.00038856
D575-120 | 16 | 0 | 192 | 65 | 3.909 | 15 | 0.28176 | 13.8667 | 0.1773 | 13.8736 | 0.0068885
D575-120 | 16 | 0 | 192 | 66 | 3.9217 | 15 | 0.28185 | 13.9 | 0.1758 | 13.9141 | 0.014139
D575-120 | 16 | 0 | 192 | 67 | 3.9343 | 15 | 0.28194 | 13.9333 | 0.1743 | 13.9544 | 0.02104
D575-120 | 16 | 0 | 192 | 68 | 3.947 | 15 | 0.28204 | 13.9667 | 0.1728 | 13.9946 | 0.027916
D575-120 | 16 | 0 | 192 | 69 | 3.9596 | 15 | 0.28213 | 14 | 0.1713 | 14.0348 | 0.034764
D575-120 | 16 | 0 | 192 | 70 | 3.9721 | 15 | 0.28222 | 14.0667 | 0.1698 | 14.0744 | 0.007781
D575-120 | 16 | 0 | 192 | 71 | 3.9846 | 15 | 0.28231 | 14.1333 | 0.1683 | 14.1141 | -0.019228
D575-120 | 16 | 0 | 192 | 72 | 3.9971 | 15 | 0.28241 | 14.2 | 0.1668 | 14.1537 | -0.046264
D575-120 | 16 | 0 | 192 | 73 | 4.0095 | 15 | 0.2825 | 14.2333 | 0.1653 | 14.193 | -0.040312
D575-120 | 16 | 0 | 192 | 74 | 4.0219 | 15 | 0.28259 | 14.2667 | 0.1638 | 14.2323 | -0.034387
D575-120 | 16 | 0 | 192 | 75 | 4.0343 | 15 | 0.28268 | 14.3 | 0.1623 | 14.2715 | -0.028486
D575-120 | 16 | 0 | 192 | 76 | 4.0466 | 15 | 0.28277 | 14.3333 | 0.1608 | 14.3103 | -0.023066
D575-120 | 16 | 0 | 192 | 77 | 4.0588 | 15 | 0.28287 | 14.3667 | 0.1593 | 14.349 | -0.017671
D575-120 | 16 | 0 | 192 | 78 | 4.0711 | 15 | 0.28296 | 14.4 | 0.1578 | 14.3877 | -0.012302
D575-120 | 16 | 0 | 192 | 79 | 4.0833 | 15 | 0.28305 | 14.4333 | 0.15627 | 14.426 | -0.007293
D575-120 | 16 | 0 | 192 | 80 | 4.0954 | 15 | 0.28314 | 14.4667 | 0.15473 | 14.4644 | -0.0023093
D575-120 | 16 | 0 | 192 | 81 | 4.1076 | 15 | 0.28323 | 14.5 | 0.1532 | 14.5026 | 0.0026498
D575-120 | 16 | 0 | 192 | 82 | 4.1196 | 15 | 0.28332 | 14.5333 | 0.1517 | 14.5404 | 0.0071135
D575-120 | 16 | 0 | 192 | 83 | 4.1317 | 15 | 0.28341 | 14.5667 | 0.1502 | 14.5782 | 0.011553
D575-120 | 16 | 0 | 192 | 84 | 4.1437 | 15 | 0.28351 | 14.6 | 0.1487 | 14.616 | 0.015968
D575-120 | 16 | 0 | 192 | 85 | 4.1557 | 15 | 0.2836 | 14.6333 | 0.1472 | 14.6535 | 0.020141
D575-120 | 16 | 0 | 192 | 86 | 4.1676 | 15 | 0.28369 | 14.6667 | 0.1457 | 14.691 | 0.02429
D575-120 | 16 | 0 | 192 | 87 | 4.1796 | 15 | 0.28378 | 14.7 | 0.1442 | 14.7284 | 0.028414
D575-120 | 16 | 0 | 192 | 88 | 4.1914 | 15 | 0.28387 | 14.7333 | 0.1427 | 14.7654 | 0.032046
D575-120 | 16 | 0 | 192 | 89 | 4.2033 | 15 | 0.28396 | 14.7667 | 0.1412 | 14.8023 | 0.035653
D575-120 | 16 | 0 | 192 | 90 | 4.2151 | 15 | 0.28405 | 14.8 | 0.1397 | 14.8392 | 0.039237
D575-120 | 16 | 0 | 192 | 91 | 4.2269 | 15 | 0.28414 | 14.8667 | 0.1382 | 14.8759 | 0.0092462
D575-120 | 16 | 0 | 192 | 92 | 4.2386 | 15 | 0.28423 | 14.9333 | 0.1367 | 14.9126 | -0.020768
D575-120 | 16 | 0 | 192 | 93 | 4.2504 | 15 | 0.28432 | 15 | 0.1352 | 14.9492 | -0.050805
D575-120 | 16 | 0 | 192 | 94 | 4.2621 | 15 | 0.28441 | 15.0333 | 0.1337 | 14.9854 | -0.047901
D575-120 | 16 | 0 | 192 | 95 | 4.2737 | 15 | 0.28451 | 15.0667 | 0.1322 | 15.0216 | -0.045021
D575-120 | 16 | 0 | 192 | 96 | 4.2854 | 15 | 0.2846 | 15.1 | 0.1307 | 15.0578 | -0.042164
D575-120 | 16 | 0 | 192 | 97 | 4.2969 | 15 | 0.28469 | 15.1333 | 0.1292 | 15.0935 | -0.039798
D575-120 | 16 | 0 | 192 | 98 | 4.3085 | 15 | 0.28478 | 15.1667 | 0.1277 | 15.1292 | -0.037455
D575-120 | 16 | 0 | 192 | 99 | 4.32 | 15 | 0.28487 | 15.2 | 0.1262 | 15.1649 | -0.035135
D575-120 | 16 | 0 | 192 | 100 | 4.3315 | 15 | 0.28496 | 15.2333 | 0.1247 | 15.2003 | -0.033071
D575-120 | 16 | 0 | 192 | 101 | 4.3429 | 15 | 0.28505 | 15.2667 | 0.1232 | 15.2356 | -0.03103
D575-120 | 16 | 0 | 192 | 102 | 4.3544 | 15 | 0.28514 | 15.3 | 0.1217 | 15.271 | -0.029012
D575-120 | 16 | 0 | 192 | 103 | 4.3658 | 15 | 0.28523 | 15.3333 | 0.1202 | 15.3061 | -0.027268
D575-120 | 16 | 0 | 192 | 104 | 4.3772 | 15 | 0.28532 | 15.3667 | 0.1187 | 15.3411 | -0.025546
D575-120 | 16 | 0 | 192 | 105 | 4.3886 | 15 | 0.28542 | 15.4 | 0.1172 | 15.3762 | -0.023847
D575-120 | 16 | 0 | 192 | 106 | 4.3999 | 15 | 0.28551 | 15.4333 | 0.1157 | 15.4107 | -0.022638
D575-120 | 16 | 0 | 192 | 107 | 4.4111 | 15 | 0.2856 | 15.4667 | 0.1142 | 15.4452 | -0.02145
D575-120 | 16 | 0 | 192 | 108 | 4.4224 | 15 | 0.28569 | 15.5 | 0.1127 | 15.4797 | -0.020284
D575-120 | 16 | 0 | 192 | 109 | 4.4336 | 15 | 0.28578 | 15.5333 | 0.1112 | 15.514 | -0.019374
D575-120 | 16 | 0 | 192 | 110 | 4.4448 | 15 | 0.28587 | 15.5667 | 0.1097 | 15.5482 | -0.018486
D575-120 | 16 | 0 | 192 | 111 | 4.456 | 15 | 0.28596 | 15.6 | 0.1082 | 15.5824 | -0.017619
D575-120 | 16 | 0 | 192 | 112 | 4.4671 | 15 | 0.28606 | 15.6333 | 0.1067 | 15.6163 | -0.017044
D575-120 | 16 | 0 | 192 | 113 | 4.4783 | 15 | 0.28615 | 15.6667 | 0.1052 | 15.6502 | -0.01649
D575-120 | 16 | 0 | 192 | 114 | 4.4894 | 15 | 0.28624 | 15.7 | 0.1037 | 15.684 | -0.015959
D575-120 | 16 | 0 | 192 | 115 | 4.5004 | 15 | 0.28633 | 15.7333 | 0.1022 | 15.7175 | -0.015816
D575-120 | 16 | 0 | 192 | 116 | 4.5115 | 15 | 0.28642 | 15.7667 | 0.1007 | 15.751 | -0.015695
D575-120 | 16 | 0 | 192 | 117 | 4.5225 | 15 | 0.28652 | 15.8 | 0.0992 | 15.7844 | -0.015596
D575-120 | 16 | 0 | 192 | 118 | 4.5335 | 15 | 0.28661 | 15.8333 | 0.0977 | 15.8176 | -0.01577
D575-120 | 16 | 0 | 192 | 119 | 4.5444 | 15 | 0.2867 | 15.8667 | 0.0962 | 15.8507 | -0.015964
D575-120 | 16 | 0 | 192 | 120 | 4.5554 | 15 | 0.2868 | 15.9 | 0.0947 | 15.8838 | -0.016181
D575-120 | 16 | 6 | 198 | 54 | 3.7665 | 15 | 0.2748 | 13.7 | 0.1907 | 13.7063 | 0.006282
D575-120 | 16 | 6 | 198 | 55 | 3.7796 | 15 | 0.27493 | 13.7333 | 0.1893 | 13.7475 | 0.014171
D575-120 | 16 | 6 | 198 | 56 | 3.7928 | 15 | 0.27506 | 13.7667 | 0.1879 | 13.7887 | 0.02202
D575-120 | 16 | 6 | 198 | 57 | 3.8059 | 15 | 0.2752 | 13.8 | 0.1865 | 13.8298 | 0.02983
D575-120 | 16 | 6 | 198 | 58 | 3.8189 | 15 | 0.27533 | 13.8667 | 0.18507 | 13.8705 | 0.0038164
D575-120 | 16 | 6 | 198 | 59 | 3.8319 | 15 | 0.27546 | 13.9333 | 0.18363 | 13.9111 | -0.022236
D575-120 | 16 | 6 | 198 | 60 | 3.8449 | 15 | 0.27559 | 14 | 0.1822 | 13.9517 | -0.048326
D575-120 | 16 | 6 | 198 | 61 | 3.8578 | 15 | 0.27572 | 14.0333 | 0.1808 | 13.9918 | -0.041571
D575-120 | 16 | 6 | 198 | 62 | 3.8706 | 15 | 0.27585 | 14.0667 | 0.1794 | 14.0318 | -0.034854
D575-120 | 16 | 6 | 198 | 63 | 3.8835 | 15 | 0.27598 | 14.1 | 0.178 | 14.0718 | -0.028175
D575-120 | 16 | 6 | 198 | 64 | 3.8962 | 15 | 0.27611 | 14.1333 | 0.1766 | 14.1113 | -0.022
D575-120 | 16 | 6 | 198 | 65 | 3.909 | 15 | 0.27624 | 14.1667 | 0.1752 | 14.1508 | -0.015861
D575-120 | 16 | 6 | 198 | 66 | 3.9217 | 15 | 0.27637 | 14.2 | 0.1738 | 14.1902 | -0.0097595
D575-120 | 16 | 6 | 198 | 67 | 3.9343 | 15 | 0.27649 | 14.2333 | 0.17237 | 14.2293 | -0.0040224
D575-120 | 16 | 6 | 198 | 68 | 3.947 | 15 | 0.27662 | 14.2667 | 0.17093 | 14.2683 | 0.0016783
D575-120 | 16 | 6 | 198 | 69 | 3.9596 | 15 | 0.27675 | 14.3 | 0.1695 | 14.3073 | 0.0073426
D575-120 | 16 | 6 | 198 | 70 | 3.9721 | 15 | 0.27688 | 14.3333 | 0.1681 | 14.3458 | 0.012489
D575-120 | 16 | 6 | 198 | 71 | 3.9846 | 15 | 0.27701 | 14.3667 | 0.1667 | 14.3843 | 0.0176
D575-120 | 16 | 6 | 198 | 72 | 3.9971 | 15 | 0.27714 | 14.4 | 0.1653 | 14.4227 | 0.022674
D575-120 | 16 | 6 | 198 | 73 | 4.0095 | 15 | 0.27727 | 14.4333 | 0.1639 | 14.4607 | 0.027388
D575-120 | 16 | 6 | 198 | 74 | 4.0219 | 15 | 0.2774 | 14.4667 | 0.1625 | 14.4987 | 0.032066
D575-120 | 16 | 6 | 198 | 75 | 4.0343 | 15 | 0.27753 | 14.5 | 0.1611 | 14.5367 | 0.036708
D575-120 | 16 | 6 | 198 | 76 | 4.0466 | 15 | 0.27765 | 14.5667 | 0.15967 | 14.5742 | 0.0075026
D575-120 | 16 | 6 | 198 | 77 | 4.0588 | 15 | 0.27778 | 14.6333 | 0.15823 | 14.6116 | -0.021738
D575-120 | 16 | 6 | 198 | 78 | 4.0711 | 15 | 0.27791 | 14.7 | 0.1568 | 14.649 | -0.051013
D575-120 | 16 | 6 | 198 | 79 | 4.0833 | 15 | 0.27804 | 14.7333 | 0.1554 | 14.686 | -0.047349
D575-120 | 16 | 6 | 198 | 80 | 4.0954 | 15 | 0.27817 | 14.7667 | 0.154 | 14.7229 | -0.043719
D575-120 | 16 | 6 | 198 | 81 | 4.1076 | 15 | 0.2783 | 14.8 | 0.1526 | 14.7599 | -0.040123
D575-120 | 16 | 6 | 198 | 82 | 4.1196 | 15 | 0.27842 | 14.8333 | 0.15117 | 14.7963 | -0.03704
D575-120 | 16 | 6 | 198 | 83 | 4.1317 | 15 | 0.27855 | 14.8667 | 0.14973 | 14.8327 | -0.033991
D575-120 | 16 | 6 | 198 | 84 | 4.1437 | 15 | 0.27868 | 14.9 | 0.1483 | 14.869 | -0.030975
D575-120 | 16 | 6 | 198 | 85 | 4.1557 | 15 | 0.27881 | 14.9333 | 0.1469 | 14.9051 | -0.028213
D575-120 | 16 | 6 | 198 | 86 | 4.1676 | 15 | 0.27894 | 14.9667 | 0.1455 | 14.9412 | -0.025485
D575-120 | 16 | 6 | 198 | 87 | 4.1796 | 15 | 0.27906 | 15 | 0.1441 | 14.9772 | -0.02279
D575-120 | 16 | 6 | 198 | 88 | 4.1914 | 15 | 0.27919 | 15.0333 | 0.1427 | 15.0127 | -0.020624
D575-120 | 16 | 6 | 198 | 89 | 4.2033 | 15 | 0.27932 | 15.0667 | 0.1413 | 15.0482 | -0.01849
D575-120 | 16 | 6 | 198 | 90 | 4.2151 | 15 | 0.27945 | 15.1 | 0.1399 | 15.0836 | -0.016389
D575-120 | 16 | 6 | 198 | 91 | 4.2269 | 15 | 0.27958 | 15.1333 | 0.13847 | 15.1188 | -0.014577
D575-120 | 16 | 6 | 198 | 92 | 4.2386 | 15 | 0.27971 | 15.1667 | 0.13703 | 15.1539 | -0.012797
D575-120 | 16 | 6 | 198 | 93 | 4.2504 | 15 | 0.27984 | 15.2 | 0.1356 | 15.189 | -0.011049
D575-120 | 16 | 6 | 198 | 94 | 4.2621 | 15 | 0.27996 | 15.2333 | 0.1342 | 15.2236 | -0.0096912
D575-120 | 16 | 6 | 198 | 95 | 4.2737 | 15 | 0.28009 | 15.2667 | 0.1328 | 15.2583 | -0.0083649
D575-120 | 16 | 6 | 198 | 96 | 4.2854 | 15 | 0.28022 | 15.3 | 0.1314 | 15.2929 | -0.0070705
D575-120 | 16 | 6 | 198 | 97 | 4.2969 | 15 | 0.28035 | 15.3333 | 0.12997 | 15.327 | -0.0063016
D575-120 | 16 | 6 | 198 | 98 | 4.3085 | 15 | 0.28048 | 15.3667 | 0.12853 | 15.3611 | -0.0055642
D575-120 | 16 | 6 | 198 | 99 | 4.32 | 15 | 0.28061 | 15.4 | 0.1271 | 15.3951 | -0.004858
D575-120 | 16 | 6 | 198 | 100 | 4.3315 | 15 | 0.28074 | 15.4333 | 0.1257 | 15.4289 | -0.0044389
D575-120 | 16 | 6 | 198 | 101 | 4.3429 | 15 | 0.28087 | 15.4667 | 0.1243 | 15.4626 | -0.004051
D575-120 | 16 | 6 | 198 | 102 | 4.3544 | 15 | 0.281 | 15.5 | 0.1229 | 15.4963 | -0.003694
D575-120 | 16 | 6 | 198 | 103 | 4.3658 | 15 | 0.28113 | 15.5333 | 0.1215 | 15.5297 | -0.0036236
D575-120 | 16 | 6 | 198 | 104 | 4.3772 | 15 | 0.28126 | 15.5667 | 0.1201 | 15.5631 | -0.003584
D575-120 | 16 | 6 | 198 | 105 | 4.3886 | 15 | 0.28138 | 15.6 | 0.1187 | 15.5964 | -0.0035752
D575-120 | 16 | 6 | 198 | 106 | 4.3999 | 15 | 0.28152 | 15.6333 | 0.11727 | 15.6292 | -0.0041077
D575-120 | 16 | 6 | 198 | 107 | 4.4111 | 15 | 0.28165 | 15.6667 | 0.11583 | 15.662 | -0.0046706
D575-120 | 16 | 6 | 198 | 108 | 4.4224 | 15 | 0.28178 | 15.7 | 0.1144 | 15.6947 | -0.0052638
D575-120 | 16 | 6 | 198 | 109 | 4.4336 | 15 | 0.28191 | 15.7333 | 0.113 | 15.7272 | -0.0061423
D575-120 | 16 | 6 | 198 | 110 | 4.4448 | 15 | 0.28204 | 15.7667 | 0.1116 | 15.7596 | -0.0070509
D575-120 | 16 | 6 | 198 | 111 | 4.456 | 15 | 0.28217 | 15.8 | 0.1102 | 15.792 | -0.0079896
D575-120 | 16 | 6 | 198 | 112 | 4.4671 | 15 | 0.2823 | 15.8333 | 0.1088 | 15.8241 | -0.0092504
D575-120 | 16 | 6 | 198 | 113 | 4.4783 | 15 | 0.28243 | 15.8667 | 0.1074 | 15.8561 | -0.010541
D575-120 | 16 | 6 | 198 | 114 | 4.4894 | 15 | 0.28256 | 15.9 | 0.106 | 15.8881 | -0.011862
D575-120 | 16 | 6 | 198 | 115 | 4.5004 | 15 | 0.2827 | 15.9333 | 0.10457 | 15.9197 | -0.013585
D575-120 | 16 | 6 | 198 | 116 | 4.5115 | 15 | 0.28283 | 15.9667 | 0.10313 | 15.9513 | -0.015337
D575-120 | 16 | 6 | 198 | 117 | 4.5225 | 15 | 0.28296 | 16 | 0.1017 | 15.9829 | -0.017119
D575-120 | 16 | 6 | 198 | 118 | 4.5335 | 15 | 0.28309 | 16.0333 | 0.1003 | 16.0141 | -0.019222
D575-120 | 16 | 6 | 198 | 119 | 4.5444 | 15 | 0.28323 | 16.0667 | 0.0989 | 16.0453 | -0.021355
D575-120 | 16 | 6 | 198 | 120 | 4.5554 | 15 | 0.28336 | 16.1 | 0.0975 | 16.0765 | -0.023517
D575-120 | 17 | 0 | 204 | 60 | 3.8449 | 15 | 0.27005 | 14.2 | 0.1797 | 14.2375 | 0.037523
D575-120 | 17 | 0 | 204 | 61 | 3.8578 | 15 | 0.27022 | 14.2667 | 0.17837 | 14.2766 | 0.009972
D575-120 | 17 | 0 | 204 | 62 | 3.8706 | 15 | 0.27038 | 14.3333 | 0.17703 | 14.3157 | -0.017626
D575-120 | 17 | 0 | 204 | 63 | 3.8835 | 15 | 0.27054 | 14.4 | 0.1757 | 14.3547 | -0.04527
D575-120 | 17 | 0 | 204 | 64 | 3.8962 | 15 | 0.2707 | 14.4333 | 0.17437 | 14.3932 | -0.04012
D575-120 | 17 | 0 | 204 | 65 | 3.909 | 15 | 0.27086 | 14.4667 | 0.17303 | 14.4317 | -0.035015
D575-120 | 17 | 0 | 204 | 66 | 3.9217 | 15 | 0.27102 | 14.5 | 0.1717 | 14.47 | -0.029957
D575-120 | 17 | 0 | 204 | 67 | 3.9343 | 15 | 0.27118 | 14.5333 | 0.17037 | 14.5081 | -0.025277
D575-120 | 17 | 0 | 204 | 68 | 3.947 | 15 | 0.27134 | 14.5667 | 0.16903 | 14.546 | -0.020643
D575-120 | 17 | 0 | 204 | 69 | 3.9596 | 15 | 0.2715 | 14.6 | 0.1677 | 14.5839 | -0.016053
D575-120 | 17 | 0 | 204 | 70 | 3.9721 | 15 | 0.27166 | 14.6333 | 0.16637 | 14.6214 | -0.011981
D575-120 | 17 | 0 | 204 | 71 | 3.9846 | 15 | 0.27182 | 14.6667 | 0.16503 | 14.6587 | -0.0079528
D575-120 | 17 | 0 | 204 | 72 | 3.9971 | 15 | 0.27198 | 14.7 | 0.1637 | 14.696 | -0.003969
D575-120 | 17 | 0 | 204 | 73 | 4.0095 | 15 | 0.27215 | 14.7333 | 0.16237 | 14.7329 | -0.00039652
D575-120 | 17 | 0 | 204 | 74 | 4.0219 | 15 | 0.27231 | 14.7667 | 0.16103 | 14.7698 | 0.0031325
D575-120 | 17 | 0 | 204 | 75 | 4.0343 | 15 | 0.27247 | 14.8 | 0.1597 | 14.8066 | 0.0066181
D575-120 | 17 | 0 | 204 | 76 | 4.0466 | 15 | 0.27263 | 14.8333 | 0.15837 | 14.8429 | 0.0095894
D575-120 | 17 | 0 | 204 | 77 | 4.0588 | 15 | 0.27279 | 14.8667 | 0.15703 | 14.8792 | 0.012518
D575-120 | 17 | 0 | 204 | 78 | 4.0711 | 15 | 0.27295 | 14.9 | 0.1557 | 14.9154 | 0.015405
D575-120 | 17 | 0 | 204 | 79 | 4.0833 | 15 | 0.27311 | 14.9333 | 0.15437 | 14.9512 | 0.017864
D575-120 | 17 | 0 | 204 | 80 | 4.0954 | 15 | 0.27327 | 14.9667 | 0.15303 | 14.9869 | 0.020281
D575-120 | 17 | 0 | 204 | 81 | 4.1076 | 15 | 0.27343 | 15 | 0.1517 | 15.0227 | 0.022657
D575-120 | 17 | 0 | 204 | 82 | 4.1196 | 15 | 0.27359 | 15.0333 | 0.15037 | 15.0579 | 0.024522
D575-120 | 17 | 0 | 204 | 83 | 4.1317 | 15 | 0.27375 | 15.0667 | 0.14903 | 15.093 | 0.026345
D575-120 | 17 | 0 | 204 | 84 | 4.1437 | 15 | 0.27391 | 15.1 | 0.1477 | 15.1281 | 0.028127
D575-120 | 17 | 0 | 204 | 85 | 4.1557 | 15 | 0.27407 | 15.1333 | 0.14637 | 15.1629 | 0.029589
D575-120 | 17 | 0 | 204 | 86 | 4.1676 | 15 | 0.27423 | 15.1667 | 0.14503 | 15.1977 | 0.031009
D575-120 | 17 | 0 | 204 | 87 | 4.1796 | 15 | 0.27439 | 15.2 | 0.1437 | 15.2324 | 0.032389
D575-120 | 17 | 0 | 204 | 88 | 4.1914 | 15 | 0.27455 | 15.2333 | 0.14237 | 15.2666 | 0.033261
D575-120 | 17 | 0 | 204 | 89 | 4.2033 | 15 | 0.27471 | 15.2667 | 0.14103 | 15.3008 | 0.034093
D575-120 | 17 | 0 | 204 | 90 | 4.2151 | 15 | 0.27487 | 15.3 | 0.1397 | 15.3349 | 0.034886
D575-120 | 17 | 0 | 204 | 91 | 4.2269 | 15 | 0.27503 | 15.3333 | 0.1384 | 15.3687 | 0.035358
D575-120 | 17 | 0 | 204 | 92 | 4.2386 | 15 | 0.27519 | 15.3667 | 0.1371 | 15.4025 | 0.035792
D575-120 | 17 | 0 | 204 | 93 | 4.2504 | 15 | 0.27535 | 15.4 | 0.1358 | 15.4362 | 0.036186
D575-120 | 17 | 0 | 204 | 94 | 4.2621 | 15 | 0.27551 | 15.4333 | 0.13447 | 15.4695 | 0.036158
D575-120 | 17 | 0 | 204 | 95 | 4.2737 | 15 | 0.27568 | 15.4667 | 0.13313 | 15.5028 | 0.036092
D575-120 | 17 | 0 | 204 | 96 | 4.2854 | 15 | 0.27584 | 15.5 | 0.1318 | 15.536 | 0.035987
D575-120 | 17 | 0 | 204 | 97 | 4.2969 | 15 | 0.276 | 15.5333 | 0.13047 | 15.5687 | 0.035322
D575-120 | 17 | 0 | 204 | 98 | 4.3085 | 15 | 0.27616 | 15.5667 | 0.12913 | 15.6013 | 0.034619
D575-120 | 17 | 0 | 204 | 99 | 4.32 | 15 | 0.27632 | 15.6 | 0.1278 | 15.6339 | 0.033878
D575-120 | 17 | 0 | 204 | 100 | 4.3315 | 15 | 0.27644 | 15.6333 | 0.1312 | 15.6686 | 0.035275
D575-120 | 17 | 0 | 204 | 101 | 4.3429 | 15 | 0.27656 | 15.6667 | 0.1346 | 15.7033 | 0.036642
D575-120 | 17 | 0 | 204 | 102 | 4.3544 | 15 | 0.27668 | 15.7 | 0.138 | 15.738 | 0.03798
D575-120 | 17 | 0 | 204 | 103 | 4.3658 | 15 | 0.27689 | 15.7333 | 0.13193 | 15.7674 | 0.03411
D575-120 | 17 | 0 | 204 | 104 | 4.3772 | 15 | 0.27709 | 15.7667 | 0.12587 | 15.7969 | 0.030196
D575-120 | 17 | 0 | 204 | 105 | 4.3886 | 15 | 0.2773 | 15.8 | 0.1198 | 15.8262 | 0.026238
D575-120 | 17 | 0 | 204 | 106 | 4.3999 | 15 | 0.27746 | 15.8333 | 0.11847 | 15.8575 | 0.024175
D575-120 | 17 | 0 | 204 | 107 | 4.4111 | 15 | 0.27763 | 15.8667 | 0.11713 | 15.8887 | 0.022076
D575-120 | 17 | 0 | 204 | 108 | 4.4224 | 15 | 0.27779 | 15.9 | 0.1158 | 15.9199 | 0.01994
D575-120 | 17 | 0 | 204 | 109 | 4.4336 | 15 | 0.27795 | 15.9333 | 0.11447 | 15.9508 | 0.017488
D575-120 | 17 | 0 | 204 | 110 | 4.4448 | 15 | 0.27812 | 15.9667 | 0.11313 | 15.9817 | 0.015001
D575-120 | 17 | 0 | 204 | 111 | 4.456 | 15 | 0.27828 | 16 | 0.1118 | 16.0125 | 0.012477
D575-120 | 17 | 0 | 204 | 112 | 4.4671 | 15 | 0.27845 | 16.0333 | 0.11047 | 16.043 | 0.009619
D575-120 | 17 | 0 | 204 | 113 | 4.4783 | 15 | 0.27861 | 16.0667 | 0.10913 | 16.0734 | 0.0067253
D575-120 | 17 | 0 | 204 | 114 | 4.4894 | 15 | 0.27878 | 16.1 | 0.1078 | 16.1038 | 0.0037955
D575-120 | 17 | 0 | 204 | 115 | 4.5004 | 15 | 0.27895 | 16.1333 | 0.10647 | 16.1337 | 0.0004133
D575-120 | 17 | 0 | 204 | 116 | 4.5115 | 15 | 0.27911 | 16.1667 | 0.10513 | 16.1637 | -0.0030046
D575-120 | 17 | 0 | 204 | 117 | 4.5225 | 15 | 0.27928 | 16.2 | 0.1038 | 16.1935 | -0.0064581
D575-120 | 17 | 0 | 204 | 118 | 4.5335 | 15 | 0.27945 | 16.2333 | 0.10247 | 16.2231 | -0.010244
D575-120 | 17 | 0 | 204 | 119 | 4.5444 | 15 | 0.27961 | 16.2667 | 0.10113 | 16.2526 | -0.014065
D575-120 | 17 | 0 | 204 | 120 | 4.5554 | 15 | 0.27978 | 16.3 | 0.0998 | 16.2821 | -0.017921
D575-120 | 17 | 6 | 210 | 66 | 3.9217 | 15 | 0.26582 | 14.8 | 0.1695 | 14.7532 | -0.046839
D575-120 | 17 | 6 | 210 | 67 | 3.9343 | 15 | 0.26601 | 14.8333 | 0.16827 | 14.7902 | -0.043125
D575-120 | 17 | 6 | 210 | 68 | 3.947 | 15 | 0.2662 | 14.8667 | 0.16703 | 14.8272 | -0.039464
D575-120 | 17 | 6 | 210 | 69 | 3.9596 | 15 | 0.26639 | 14.9 | 0.1658 | 14.8641 | -0.035855
D575-120 | 17 | 6 | 210 | 70 | 3.9721 | 15 | 0.26657 | 14.9333 | 0.16453 | 14.9006 | -0.03278
D575-120 | 17 | 6 | 210 | 71 | 3.9846 | 15 | 0.26676 | 14.9667 | 0.16327 | 14.9369 | -0.029757
D575-120 | 17 | 6 | 210 | 72 | 3.9971 | 15 | 0.26695 | 15 | 0.162 | 14.9732 | -0.026784
D575-120 | 17 | 6 | 210 | 73 | 4.0095 | 15 | 0.26714 | 15.0333 | 0.16073 | 15.0091 | -0.024237
D575-120 | 17 | 6 | 210 | 74 | 4.0219 | 15 | 0.26733 | 15.0667 | 0.15947 | 15.0449 | -0.02174
D575-120 | 17 | 6 | 210 | 75 | 4.0343 | 15 | 0.26751 | 15.1 | 0.1582 | 15.0807 | -0.019294
D575-120 | 17 | 6 | 210 | 76 | 4.0466 | 15 | 0.2677 | 15.1333 | 0.15697 | 15.116 | -0.017377
D575-120 | 17 | 6 | 210 | 77 | 4.0588 | 15 | 0.26789 | 15.1667 | 0.15573 | 15.1512 | -0.01551
D575-120 | 17 | 6 | 210 | 78 | 4.0711 | 15 | 0.26808 | 15.2 | 0.1545 | 15.1863 | -0.013692
D575-120 | 17 | 6 | 210 | 79 | 4.0833 | 15 | 0.26827 | 15.2333 | 0.15323 | 15.221 | -0.012314
D575-120 | 17 | 6 | 210 | 80 | 4.0954 | 15 | 0.26845 | 15.2667 | 0.15197 | 15.2557 | -0.010986
D575-120 | 17 | 6 | 210 | 81 | 4.1076 | 15 | 0.26864 | 15.3 | 0.1507 | 15.2903 | -0.0097055
D575-120 | 17 | 6 | 210 | 82 | 4.1196 | 15 | 0.26883 | 15.3333 | 0.14943 | 15.3244 | -0.0089698
D575-120 | 17 | 6 | 210 | 83 | 4.1317 | 15 | 0.26902 | 15.3667 | 0.14817 | 15.3584 | -0.0082816
D575-120 | 17 | 6 | 210 | 84 | 4.1437 | 15 | 0.26921 | 15.4 | 0.1469 | 15.3924 | -0.007641
D575-120 | 17 | 6 | 210 | 85 | 4.1557 | 15 | 0.26939 | 15.4333 | 0.14567 | 15.426 | -0.0072953
D575-120 | 17 | 6 | 210 | 86 | 4.1676 | 15 | 0.26958 | 15.4667 | 0.14443 | 15.4597 | -0.0069965
D575-120 | 17 | 6 | 210 | 87 | 4.1796 | 15 | 0.26977 | 15.5 | 0.1432 | 15.4933 | -0.0067447
D575-120 | 17 | 6 | 210 | 88 | 4.1914 | 15 | 0.26996 | 15.5333 | 0.14193 | 15.5263 | -0.0070718
D575-120 | 17 | 6 | 210 | 89 | 4.2033 | 15 | 0.27015 | 15.5667 | 0.14067 | 15.5592 | -0.0074451
D575-120 | 17 | 6 | 210 | 90 | 4.2151 | 15 | 0.27033 | 15.6 | 0.1394 | 15.5921 | -0.0078643
D575-120 | 17 | 6 | 210 | 91 | 4.2269 | 15 | 0.27052 | 15.6333 | 0.13813 | 15.6247 | -0.0085952
D575-120 | 17 | 6 | 210 | 92 | 4.2386 | 15 | 0.27071 | 15.6667 | 0.13687 | 15.6573 | -0.0093715
D575-120 | 17 | 6 | 210 | 93 | 4.2504 | 15 | 0.2709 | 15.7 | 0.1356 | 15.6898 | -0.010193
D575-120 | 17 | 6 | 210 | 94 | 4.2621 | 15 | 0.27109 | 15.7333 | 0.13437 | 15.7219 | -0.011468
D575-120 | 17 | 6 | 210 | 95 | 4.2737 | 15 | 0.27128 | 15.7667 | 0.13313 | 15.7539 | -0.012788
D575-120 | 17 | 6 | 210 | 96 | 4.2854 | 15 | 0.27147 | 15.8 | 0.1319 | 15.7858 | -0.014152
D575-120 | 17 | 6 | 210 | 97 | 4.2969 | 15 | 0.27166 | 15.8333 | 0.13063 | 15.8173 | -0.016071
D575-120 | 17 | 6 | 210 | 98 | 4.3085 | 15 | 0.27185 | 15.8667 | 0.12937 | 15.8486 | -0.018034
D575-120 | 17 | 6 | 210 | 99 | 4.32 | 15 | 0.27204 | 15.9 | 0.1281 | 15.88 | -0.020041
D575-120 | 17 | 6 | 210 | 100 | 4.3315 | 15 | 0.27223 | 15.9333 | 0.12683 | 15.9109 | -0.022395
D575-120 | 17 | 6 | 210 | 101 | 4.3429 | 15 | 0.27242 | 15.9667 | 0.12557 | 15.9419 | -0.024792
D575-120 | 17 | 6 | 210 | 102 | 4.3544 | 15 | 0.27261 | 16 | 0.1243 | 15.9728 | -0.027233
D575-120 | 17 | 6 | 210 | 103 | 4.3658 | 15 | 0.27281 | 16.0333 | 0.12307 | 16.0034 | -0.029981
D575-120 | 17 | 6 | 210 | 104 | 4.3772 | 15 | 0.273 | 16.0667 | 0.12183 | 16.0339 | -0.032771
D575-120 | 17 | 6 | 210 | 105 | 4.3886 | 15 | 0.27319 | 16.1 | 0.1206 | 16.0644 | -0.035605
D575-120 | 17 | 6 | 210 | 106 | 4.3999 | 15 | 0.27338 | 16.1333 | 0.11933 | 16.0943 | -0.039047
D575-120 | 17 | 6 | 210 | 107 | 4.4111 | 15 | 0.27357 | 16.1667 | 0.11807 | 16.1241 | -0.042532
D575-120 | 17 | 6 | 210 | 108 | 4.4224 | 15 | 0.27377 | 16.2 | 0.1168 | 16.1539 | -0.046058
D575-120 | 17 | 6 | 210 | 109 | 4.4336 | 15 | 0.27396 | 16.2 | 0.11553 | 16.1834 | -0.016576
D575-120 | 17 | 6 | 210 | 110 | 4.4448 | 15 | 0.27415 | 16.2 | 0.11427 | 16.2129 | 0.012864
D575-120 | 17 | 6 | 210 | 111 | 4.456 | 15 | 0.27435 | 16.2 | 0.113 | 16.2423 | 0.042263
D575-120 | 17 | 6 | 210 | 112 | 4.4671 | 15 | 0.27454 | 16.2333 | 0.11177 | 16.2713 | 0.037966
D575-120 | 17 | 6 | 210 | 113 | 4.4783 | 15 | 0.27474 | 16.2667 | 0.11053 | 16.3003 | 0.033627
D575-120 | 17 | 6 | 210 | 114 | 4.4894 | 15 | 0.27493 | 16.3 | 0.1093 | 16.3292 | 0.029247
D575-120 | 17 | 6 | 210 | 115 | 4.5004 | 15 | 0.27513 | 16.3333 | 0.10803 | 16.3578 | 0.024424
D575-120 | 17 | 6 | 210 | 116 | 4.5115 | 15 | 0.27532 | 16.3667 | 0.10677 | 16.3862 | 0.019559
D575-120 | 17 | 6 | 210 | 117 | 4.5225 | 15 | 0.27552 | 16.4 | 0.1055 | 16.4147 | 0.014655
D575-120 | 17 | 6 | 210 | 118 | 4.5335 | 15 | 0.27571 | 16.4333 | 0.10423 | 16.4427 | 0.0093686
D575-120 | 17 | 6 | 210 | 119 | 4.5444 | 15 | 0.27591 | 16.4667 | 0.10297 | 16.4707 | 0.0040424
D575-120 | 17 | 6 | 210 | 120 | 4.5554 | 15 | 0.27611 | 16.5 | 0.1017 | 16.4987 | -0.0013238
D575-120 | 18 | 0 | 216 | 72 | 3.9971 | 15 | 0.26204 | 15.3 | 0.1603 | 15.2538 | -0.046164
D575-120 | 18 | 0 | 216 | 73 | 4.0095 | 15 | 0.26225 | 15.3333 | 0.1591 | 15.2888 | -0.044545
D575-120 | 18 | 0 | 216 | 74 | 4.0219 | 15 | 0.26246 | 15.3667 | 0.1579 | 15.3237 | -0.042983
D575-120 | 18 | 0 | 216 | 75 | 4.0343 | 15 | 0.26267 | 15.4 | 0.1567 | 15.3585 | -0.041477
D575-120 | 18 | 0 | 216 | 76 | 4.0466 | 15 | 0.26289 | 15.4333 | 0.1555 | 15.3928 | -0.040515
D575-120 | 18 | 0 | 216 | 77 | 4.0588 | 15 | 0.2631 | 15.4667 | 0.1543 | 15.4271 | -0.039608
D575-120 | 18 | 0 | 216 | 78 | 4.0711 | 15 | 0.26331 | 15.5 | 0.1531 | 15.4612 | -0.038757
D575-120 | 18 | 0 | 216 | 79 | 4.0833 | 15 | 0.26352 | 15.5333 | 0.15193 | 15.495 | -0.038359
D575-120 | 18 | 0 | 216 | 80 | 4.0954 | 15 | 0.26373 | 15.5667 | 0.15077 | 15.5287 | -0.038015
D575-120 | 18 | 0 | 216 | 81 | 4.1076 | 15 | 0.26395 | 15.6 | 0.1496 | 15.5623 | -0.037726
D575-120 | 18 | 0 | 216 | 82 | 4.1196 | 15 | 0.26416 | 15.6333 | 0.1484 | 15.5953 | -0.038015
D575-120 | 18 | 0 | 216 | 83 | 4.1317 | 15 | 0.26437 | 15.6667 | 0.1472 | 15.6283 | -0.038357
D575-120 | 18 | 0 | 216 | 84 | 4.1437 | 15 | 0.26458 | 15.7 | 0.146 | 15.6612 | -0.038752
D575-120 | 18 | 0 | 216 | 85 | 4.1557 | 15 | 0.2648 | 15.7333 | 0.14483 | 15.6939 | -0.039452
D575-120 | 18 | 0 | 216 | 86 | 4.1676 | 15 | 0.26501 | 15.7667 | 0.14367 | 15.7265 | -0.040203
D575-120 | 18 | 0 | 216 | 87 | 4.1796 | 15 | 0.26522 | 15.8 | 0.1425 | 15.759 | -0.041007
D575-120 | 18 | 0 | 216 | 88 | 4.1914 | 15 | 0.26543 | 15.8333 | 0.1413 | 15.7909 | -0.042386
D575-120 | 18 | 0 | 216 | 89 | 4.2033 | 15 | 0.26565 | 15.8667 | 0.1401 | 15.8229 | -0.043815
D575-120 | 18 | 0 | 216 | 90 | 4.2151 | 15 | 0.26586 | 15.9 | 0.1389 | 15.8547 | -0.045296
D575-120 | 18 | 0 | 216 | 91 | 4.2269 | 15 | 0.26607 | 15.9333 | 0.1377 | 15.8862 | -0.047117
D575-120 | 18 | 0 | 216 | 92 | 4.2386 | 15 | 0.26628 | 15.9667 | 0.1365 | 15.9177 | -0.04899
D575-120 | 18 | 0 | 216 | 93 | 4.2504 | 15 | 0.2665 | 16 | 0.1353 | 15.9491 | -0.050912
D575-120 | 18 | 0 | 216 | 94 | 4.2621 | 15 | 0.26671 | 16 | 0.13413 | 15.98 | -0.019967
D575-120 | 18 | 0 | 216 | 95 | 4.2737 | 15 | 0.26693 | 16 | 0.13297 | 16.0109 | 0.010929
D575-120 | 18 | 0 | 216 | 96 | 4.2854 | 15 | 0.26714 | 16 | 0.1318 | 16.0418 | 0.041776
D575-120 | 18 | 0 | 216 | 97 | 4.2969 | 15 | 0.26735 | 16.0333 | 0.1306 | 16.072 | 0.038701
D575-120 | 18 | 0 | 216 | 98 | 4.3085 | 15 | 0.26757 | 16.0667 | 0.1294 | 16.1022 | 0.035577
D575-120 | 18 | 0 | 216 | 99 | 4.32 | 15 | 0.26778 | 16.1 | 0.1282 | 16.1324 | 0.032405
D575-120 | 18 | 0 | 216 | 100 | 4.3315 | 15 | 0.268 | 16.1333 | 0.127 | 16.1622 | 0.028896
D575-120 | 18 | 0 | 216 | 101 | 4.3429 | 15 | 0.26821 | 16.1667 | 0.1258 | 16.192 | 0.025339
D575-120 | 18 | 0 | 216 | 102 | 4.3544 | 15 | 0.26843 | 16.2 | 0.1246 | 16.2217 | 0.021734
D575-120 | 18 | 0 | 216 | 103 | 4.3658 | 15 | 0.26865 | 16.2333 | 0.12343 | 16.2511 | 0.017773
D575-120 | 18 | 0 | 216 | 104 | 4.3772 | 15 | 0.26886 | 16.2667 | 0.12227 | 16.2804 | 0.013764
D575-120 | 18 | 0 | 216 | 105 | 4.3886 | 15 | 0.26908 | 16.3 | 0.1211 | 16.3097 | 0.0097083
D575-120 | 18 | 0 | 216 | 106 | 4.3999 | 15 | 0.2693 | 16.3333 | 0.1199 | 16.3384 | 0.0050498
D575-120 | 18 | 0 | 216 | 107 | 4.4111 | 15 | 0.26951 | 16.3667 | 0.1187 | 16.367 | 0.00034502
D575-120 | 18 | 0 | 216 | 108 | 4.4224 | 15 | 0.26973 | 16.4 | 0.1175 | 16.3956 | -0.0044059
D575-120 | 18 | 0 | 216 | 109 | 4.4336 | 15 | 0.26995 | 16.4333 | 0.11633 | 16.4238 | -0.0095106
D575-120 | 18 | 0 | 216 | 110 | 4.4448 | 15 | 0.27017 | 16.4667 | 0.11517 | 16.452 | -0.014661
D575-120 | 18 | 0 | 216 | 111 | 4.456 | 15 | 0.27039 | 16.5 | 0.114 | 16.4801 | -0.019857
D575-120 | 18 | 0 | 216 | 112 | 4.4671 | 15 | 0.27061 | 16.5333 | 0.1128 | 16.5079 | -0.025426
D575-120 | 18 | 0 | 216 | 113 | 4.4783 | 15 | 0.27083 | 16.5667 | 0.1116 | 16.5356 | -0.03104
D575-120 | 18 | 0 | 216 | 114 | 4.4894 | 15 | 0.27104 | 16.6 | 0.1104 | 16.5633 | -0.036699
D575-120 | 18 | 0 | 216 | 115 | 4.5004 | 15 | 0.27127 | 16.6333 | 0.1092 | 16.5905 | -0.042832
D575-120 | 18 | 0 | 216 | 116 | 4.5115 | 15 | 0.27149 | 16.6667 | 0.108 | 16.6177 | -0.04901
D575-120 | 18 | 0 | 216 | 117 | 4.5225 | 15 | 0.27171 | 16.7 | 0.1068 | 16.6448 | -0.055232
D575-120 | 18 | 0 | 216 | 118 | 4.5335 | 15 | 0.27193 | 16.7 | 0.10563 | 16.6715 | -0.028491
D575-120 | 18 | 0 | 216 | 119 | 4.5444 | 15 | 0.27215 | 16.7 | 0.10447 | 16.6982 | -0.0017945
D575-120 | 18 | 0 | 216 | 120 | 4.5554 | 15 | 0.27237 | 16.7 | 0.1033 | 16.7249 | 0.024859
D575-120 | 18 | 6 | 222 | 78 | 4.0711 | 15 | 0.25865 | 15.7 | 0.1517 | 15.7397 | 0.039681
D575-120 | 18 | 6 | 222 | 79 | 4.0833 | 15 | 0.25888 | 15.7333 | 0.15057 | 15.7725 | 0.039178
D575-120 | 18 | 6 | 222 | 80 | 4.0954 | 15 | 0.25912 | 15.7667 | 0.14943 | 15.8053 | 0.038616
D575-120 | 18 | 6 | 222 | 81 | 4.1076 | 15 | 0.25935 | 15.8 | 0.1483 | 15.838 | 0.037996
D575-120 | 18 | 6 | 222 | 82 | 4.1196 | 15 | 0.25958 | 15.8333 | 0.1472 | 15.8701 | 0.036802
D575-120 | 18 | 6 | 222 | 83 | 4.1317 | 15 | 0.25982 | 15.8667 | 0.1461 | 15.9022 | 0.035552
D575-120 | 18 | 6 | 222 | 84 | 4.1437 | 15 | 0.26005 | 15.9 | 0.145 | 15.9342 | 0.034243
D575-120 | 18 | 6 | 222 | 85 | 4.1557 | 15 | 0.26028 | 15.9333 | 0.14387 | 15.9659 | 0.032581
D575-120 | 18 | 6 | 222 | 86 | 4.1676 | 15 | 0.26052 | 15.9667 | 0.14273 | 15.9975 | 0.030861
D575-120 | 18 | 6 | 222 | 87 | 4.1796 | 15 | 0.26075 | 16 | 0.1416 | 16.0291 | 0.029085
D575-120 | 18 | 6 | 222 | 88 | 4.1914 | 15 | 0.26098 | 16.0333 | 0.14047 | 16.0601 | 0.026742
D575-120 | 18 | 6 | 222 | 89 | 4.2033 | 15 | 0.26122 | 16.0667 | 0.13933 | 16.091 | 0.024343
D575-120 | 18 | 6 | 222 | 90 | 4.2151 | 15 | 0.26145 | 16.1 | 0.1382 | 16.1219 | 0.021889
D575-120 | 18 | 6 | 222 | 91 | 4.2269 | 15 | 0.26169 | 16.1333 | 0.1371 | 16.1524 | 0.019083
D575-120 | 18 | 6 | 222 | 92 | 4.2386 | 15 | 0.26192 | 16.1667 | 0.136 | 16.1829 | 0.016223
D575-120 | 18 | 6 | 222 | 93 | 4.2504 | 15 | 0.26216 | 16.2 | 0.1349 | 16.2133 | 0.013309
D575-120 | 18 | 6 | 222 | 94 | 4.2621 | 15 | 0.26239 | 16.2333 | 0.13377 | 16.2432 | 0.0098972
D575-120 | 18 | 6 | 222 | 95 | 4.2737 | 15 | 0.26263 | 16.2667 | 0.13263 | 16.2731 | 0.0064318
D575-120 | 18 | 6 | 222 | 96 | 4.2854 | 15 | 0.26286 | 16.3 | 0.1315 | 16.3029 | 0.0029129
D575-120 | 18 | 6 | 222 | 97 | 4.2969 | 15 | 0.2631 | 16.3333 | 0.13037 | 16.3321 | -0.0011867
D575-120 | 18 | 6 | 222 | 98 | 4.3085 | 15 | 0.26333 | 16.3667 | 0.12923 | 16.3613 | -0.0053387
D575-120 | 18 | 6 | 222 | 99 | 4.32 | 15 | 0.26357 | 16.4 | 0.1281 | 16.3905 | -0.0095429
D575-120 | 18 | 6 | 222 | 100 | 4.3315 | 15 | 0.2638 | 16.4333 | 0.12697 | 16.4192 | -0.014114
D575-120 | 18 | 6 | 222 | 101 | 4.3429 | 15 | 0.26404 | 16.4667 | 0.12583 | 16.4479 | -0.018737
D575-120 | 18 | 6 | 222 | 102 | 4.3544 | 15 | 0.26428 | 16.5 | 0.1247 | 16.4766 | -0.023411
D575-120 | 18 | 6 | 222 | 103 | 4.3658 | 15 | 0.26452 | 16.5333 | 0.1236 | 16.5049 | -0.028451
D575-120 | 18 | 6 | 222 | 104 | 4.3772 | 15 | 0.26475 | 16.5667 | 0.1225 | 16.5331 | -0.033541
D575-120 | 18 | 6 | 222 | 105 | 4.3886 | 15 | 0.26499 | 16.6 | 0.1214 | 16.5613 | -0.038683
D575-120 | 18 | 6 | 222 | 106 | 4.3999 | 15 | 0.26523 | 16.6333 | 0.12027 | 16.5889 | -0.04444
D575-120 | 18 | 6 | 222 | 107 | 4.4111 | 15 | 0.26547 | 16.6667 | 0.11913 | 16.6164 | -0.050247
D575-120 | 18 | 6 | 222 | 108 | 4.4224 | 15 | 0.26571 | 16.7 | 0.118 | 16.6439 | -0.056103
D575-120 | 18 | 6 | 222 | 109 | 4.4336 | 15 | 0.26595 | 16.7 | 0.11687 | 16.671 | -0.028988
D575-120 | 18 | 6 | 222 | 110 | 4.4448 | 15 | 0.26619 | 16.7 | 0.11573 | 16.6981 | -0.0019226
D575-120 | 18 | 6 | 222 | 111 | 4.456 | 15 | 0.26643 | 16.7 | 0.1146 | 16.7251 | 0.025094
D575-120 | 18 | 6 | 222 | 112 | 4.4671 | 15 | 0.26667 | 16.7333 | 0.1135 | 16.7517 | 0.018396
D575-120 | 18 | 6 | 222 | 113 | 4.4783 | 15 | 0.26691 | 16.7667 | 0.1124 | 16.7783 | 0.011649
D575-120 | 18 | 6 | 222 | 114 | 4.4894 | 15 | 0.26715 | 16.8 | 0.1113 | 16.8049 | 0.0048542
D575-120 | 18 | 6 | 222 | 115 | 4.5004 | 15 | 0.26739 | 16.8333 | 0.11017 | 16.8309 | -0.0024463
D575-120 | 18 | 6 | 222 | 116 | 4.5115 | 15 | 0.26763 | 16.8667 | 0.10903 | 16.8569 | -0.0097939
D575-120 | 18 | 6 | 222 | 117 | 4.5225 | 15 | 0.26788 | 16.9 | 0.1079 | 16.8828 | -0.017189
D575-120 | 18 | 6 | 222 | 118 | 4.5335 | 15 | 0.26812 | 16.9333 | 0.10677 | 16.9083 | -0.024984
D575-120 | 18 | 6 | 222 | 119 | 4.5444 | 15 | 0.26836 | 16.9667 | 0.10563 | 16.9338 | -0.032826
D575-120 | 18 | 6 | 222 | 120 | 4.5554 | 15 | 0.26861 | 17 | 0.1045 | 16.9593 | -0.040714
D575-120 | 19 | 0 | 228 | 84 | 4.1437 | 15 | 0.25561 | 16.2 | 0.1438 | 16.2108 | 0.010834
D575-120 | 19 | 0 | 228 | 85 | 4.1557 | 15 | 0.25587 | 16.2333 | 0.14273 | 16.2416 | 0.0083045
D575-120 | 19 | 0 | 228 | 86 | 4.1676 | 15 | 0.25612 | 16.2667 | 0.14167 | 16.2724 | 0.0057141
D575-120 | 19 | 0 | 228 | 87 | 4.1796 | 15 | 0.25637 | 16.3 | 0.1406 | 16.3031 | 0.0030632
D575-120 | 19 | 0 | 228 | 88 | 4.1914 | 15 | 0.25662 | 16.3333 | 0.13953 | 16.3332 | -0.00016756
D575-120 | 19 | 0 | 228 | 89 | 4.2033 | 15 | 0.25687 | 16.3667 | 0.13847 | 16.3632 | -0.0034574
D575-120 | 19 | 0 | 228 | 90 | 4.2151 | 15 | 0.25712 | 16.4 | 0.1374 | 16.3932 | -0.006806
D575-120 | 19 | 0 | 228 | 91 | 4.2269 | 15 | 0.25738 | 16.4333 | 0.13633 | 16.4228 | -0.010515
D575-120 | 19 | 0 | 228 | 92 | 4.2386 | 15 | 0.25763 | 16.4667 | 0.13527 | 16.4524 | -0.014282
D575-120 | 19 | 0 | 228 | 93 | 4.2504 | 15 | 0.25788 | 16.5 | 0.1342 | 16.4819 | -0.018107
D575-120 | 19 | 0 | 228 | 94 | 4.2621 | 15 | 0.25814 | 16.5333 | 0.13313 | 16.5109 | -0.02242
D575-120 | 19 | 0 | 228 | 95 | 4.2737 | 15 | 0.25839 | 16.5667 | 0.13207 | 16.5399 | -0.02679
D575-120 | 19 | 0 | 228 | 96 | 4.2854 | 15 | 0.25864 | 16.6 | 0.131 | 16.5688 | -0.031216
D575-120 | 19 | 0 | 228 | 97 | 4.2969 | 15 | 0.2589 | 16.6333 | 0.12997 | 16.5971 | -0.036257
D575-120 | 19 | 0 | 228 | 98 | 4.3085 | 15 | 0.25915 | 16.6667 | 0.12893 | 16.6253 | -0.041353
D575-120 | 19 | 0 | 228 | 99 | 4.32 | 15 | 0.2594 | 16.7 | 0.1279 | 16.6535 | -0.046505
D575-120 | 19 | 0 | 228 | 100 | 4.3315 | 15 | 0.25966 | 16.7 | 0.12683 | 16.6813 | -0.018699
D575-120 | 19 | 0 | 228 | 101 | 4.3429 | 15 | 0.25992 | 16.7 | 0.12577 | 16.7091 | 0.0090523
D575-120 | 19 | 0 | 228 | 102 | 4.3544 | 15 | 0.26017 | 16.7 | 0.1247 | 16.7367 | 0.036749
D575-120 | 19 | 0 | 228 | 103 | 4.3658 | 15 | 0.26043 | 16.7333 | 0.12363 | 16.7641 | 0.030738
D575-120 | 19 | 0 | 228 | 104 | 4.3772 | 15 | 0.26068 | 16.7667 | 0.12257 | 16.7913 | 0.024673
D575-120 | 19 | 0 | 228 | 105 | 4.3886 | 15 | 0.26094 | 16.8 | 0.1215 | 16.8186 | 0.018555
D575-120 | 19 | 0 | 228 | 106 | 4.3999 | 15 | 0.2612 | 16.8333 | 0.12043 | 16.8451 | 0.011786
D575-120 | 19 | 0 | 228 | 107 | 4.4111 | 15 | 0.26145 | 16.8667 | 0.11937 | 16.8716 | 0.0049659
D575-120 | 19 | 0 | 228 | 108 | 4.4224 | 15 | 0.26171 | 16.9 | 0.1183 | 16.8981 | -0.0019067
D575-120 | 19 | 0 | 228 | 109 | 4.4336 | 15 | 0.26197 | 16.9333 | 0.11723 | 16.9242 | -0.0091289
D575-120 | 19 | 0 | 228 | 110 | 4.4448 | 15 | 0.26223 | 16.9667 | 0.11617 | 16.9503 | -0.016402
D575-120 | 19 | 0 | 228 | 111 | 4.456 | 15 | 0.26248 | 17 | 0.1151 | 16.9763 | -0.023727
D575-120 | 19 | 0 | 228 | 112 | 4.4671 | 15 | 0.26274 | 17.0333 | 0.11403 | 17.0019 | -0.031465
D575-120 | 19 | 0 | 228 | 113 | 4.4783 | 15 | 0.263 | 17.0667 | 0.11297 | 17.0274 | -0.039253
D575-120 | 19 | 0 | 228 | 114 | 4.4894 | 15 | 0.26326 | 17.1 | 0.1119 | 17.0529 | -0.047091
D575-120 | 19 | 0 | 228 | 115 | 4.5004 | 15 | 0.26352 | 17.1 | 0.11083 | 17.0779 | -0.022112
D575-120 | 19 | 0 | 228 | 116 | 4.5115 | 15 | 0.26378 | 17.1 | 0.10977 | 17.1028 | 0.0028173
D575-120 | 19 | 0 | 228 | 117 | 4.5225 | 15 | 0.26405 | 17.1 | 0.1087 | 17.1277 | 0.027697
D575-120 | 19 | 0 | 228 | 118 | 4.5335 | 15 | 0.26431 | 17.1333 | 0.10763 | 17.1522 | 0.018856
D575-120 | 19 | 0 | 228 | 119 | 4.5444 | 15 | 0.26457 | 17.1667 | 0.10657 | 17.1766 | 0.0099667
D575-120 | 19 | 0 | 228 | 120 | 4.5554 | 15 | 0.26483 | 17.2 | 0.1055 | 17.201 | 0.0010286
D575-120 | 19 | 6 | 234 | 90 | 4.2151 | 15 | 0.25288 | 16.7 | 0.1366 | 16.6682 | -0.031817
D575-120 | 19 | 6 | 234 | 91 | 4.2269 | 15 | 0.25315 | 16.7333 | 0.13557 | 16.697 | -0.036338
D575-120 | 19 | 6 | 234 | 92 | 4.2386 | 15 | 0.25342 | 16.7667 | 0.13453 | 16.7257 | -0.040919
D575-120 | 19 | 6 | 234 | 93 | 4.2504 | 15 | 0.25369 | 16.8 | 0.1335 | 16.7544 | -0.045561
D575-120 | 19 | 6 | 234 | 94 | 4.2621 | 15 | 0.25396 | 16.8 | 0.1325 | 16.7826 | -0.017391
D575-120 | 19 | 6 | 234 | 95 | 4.2737 | 15 | 0.25423 | 16.8 | 0.1315 | 16.8107 | 0.01072
D575-120 | 19 | 6 | 234 | 96 | 4.2854 | 15 | 0.2545 | 16.8 | 0.1305 | 16.8388 | 0.038772
D575-120 | 19 | 6 | 234 | 97 | 4.2969 | 15 | 0.25477 | 16.8333 | 0.12947 | 16.8662 | 0.032863
D575-120 | 19 | 6 | 234 | 98 | 4.3085 | 15 | 0.25504 | 16.8667 | 0.12843 | 16.8936 | 0.026896
D575-120 | 19 | 6 | 234 | 99 | 4.32 | 15 | 0.25531 | 16.9 | 0.1274 | 16.9209 | 0.020871
D575-120 | 19 | 6 | 234 | 100 | 4.3315 | 15 | 0.25558 | 16.9333 | 0.1264 | 16.9478 | 0.014484
D575-120 | 19 | 6 | 234 | 101 | 4.3429 | 15 | 0.25585 | 16.9667 | 0.1254 | 16.9747 | 0.0080396
D575-120 | 19 | 6 | 234 | 102 | 4.3544 | 15 | 0.25612 | 17 | 0.1244 | 17.0015 | 0.0015384
D575-120 | 19 | 6 | 234 | 103 | 4.3658 | 15 | 0.25639 | 17.0333 | 0.1234 | 17.028 | -0.0053681
D575-120 | 19 | 6 | 234 | 104 | 4.3772 | 15 | 0.25666 | 17.0667 | 0.1224 | 17.0543 | -0.012331
D575-120 | 19 | 6 | 234 | 105 | 4.3886 | 15 | 0.25693 | 17.1 | 0.1214 | 17.0807 | -0.019349
D575-120 | 19 | 6 | 234 | 106 | 4.3999 | 15 | 0.25721 | 17.1333 | 0.12037 | 17.1063 | -0.027008
D575-120 | 19 | 6 | 234 | 107 | 4.4111 | 15 | 0.25748 | 17.1667 | 0.11933 | 17.1319 | -0.034721
D575-120 | 19 | 6 | 234 | 108 | 4.4224 | 15 | 0.25775 | 17.2 | 0.1183 | 17.1575 | -0.042489
D575-120 | 19 | 6 | 234 | 109 | 4.4336 | 15 | 0.25803 | 17.2 | 0.1173 | 17.1827 | -0.017302
D575-120 | 19 | 6 | 234 | 110 | 4.4448 | 15 | 0.2583 | 17.2 | 0.1163 | 17.2078 | 0.0078312
D575-120 | 19 | 6 | 234 | 111 | 4.456 | 15 | 0.25857 | 17.2 | 0.1153 | 17.2329 | 0.032911
D575-120 | 19 | 6 | 234 | 112 | 4.4671 | 15 | 0.25885 | 17.2333 | 0.1143 | 17.2576 | 0.024236
D575-120 | 19 | 6 | 234 | 113 | 4.4783 | 15 | 0.25913 | 17.2667 | 0.1133 | 17.2822 | 0.015508
D575-120 | 19 | 6 | 234 | 114 | 4.4894 | 15 | 0.2594 | 17.3 | 0.1123 | 17.3067 | 0.0067286
D575-120 | 19 | 6 | 234 | 115 | 4.5004 | 15 | 0.25968 | 17.3333 | 0.11127 | 17.3308 | -0.0025553
D575-120 | 19 | 6 | 234 | 116 | 4.5115 | 15 | 0.25996 | 17.3667 | 0.11023 | 17.3548 | -0.01189
D575-120 | 19 | 6 | 234 | 117 | 4.5225 | 15 | 0.26023 | 17.4 | 0.1092 | 17.3787 | -0.021276
D575-120 | 19 | 6 | 234 | 118 | 4.5335 | 15 | 0.26051 | 17.4333 | 0.1082 | 17.4022 | -0.031103
D575-120 | 19 | 6 | 234 | 119 | 4.5444 | 15 | 0.26079 | 17.4667 | 0.1072 | 17.4257 | -0.04098
D575-120 | 19 | 6 | 234 | 120 | 4.5554 | 15 | 0.26107 | 17.5 | 0.1062 | 17.4491 | -0.050906
D575-120 | 20 | 0 | 240 | 96 | 4.2854 | 15 | 0.25043 | 17.1 | 0.1298 | 17.1124 | 0.01244
D575-120 | 20 | 0 | 240 | 97 | 4.2969 | 15 | 0.25071 | 17.1333 | 0.12883 | 17.1391 | 0.0057479
D575-120 | 20 | 0 | 240 | 98 | 4.3085 | 15 | 0.25099 | 17.1667 | 0.12787 | 17.1657 | -0.0010049
D575-120 | 20 | 0 | 240 | 99 | 4.32 | 15 | 0.25128 | 17.2 | 0.1269 | 17.1922 | -0.0078177
D575-120 | 20 | 0 | 240 | 100 | 4.3315 | 15 | 0.25156 | 17.2333 | 0.12593 | 17.2183 | -0.015001
D575-120 | 20 | 0 | 240 | 101 | 4.3429 | 15 | 0.25185 | 17.2667 | 0.12497 | 17.2444 | -0.022243
D575-120 | 20 | 0 | 240 | 102 | 4.3544 | 15 | 0.25213 | 17.3 | 0.124 | 17.2705 | -0.029544
D575-120 | 20 | 0 | 240 | 103 | 4.3658 | 15 | 0.25242 | 17.3333 | 0.12307 | 17.2961 | -0.03726
D575-120 | 20 | 0 | 240 | 104 | 4.3772 | 15 | 0.2527 | 17.3667 | 0.12213 | 17.3216 | -0.045033
D575-120 | 20 | 0 | 240 | 105 | 4.3886 | 15 | 0.25299 | 17.4 | 0.1212 | 17.3471 | -0.052864
D575-120 | 20 | 0 | 240 | 106 | 4.3999 | 15 | 0.25327 | 17.4 | 0.12023 | 17.372 | -0.028014
D575-120 | 20 | 0 | 240 | 107 | 4.4111 | 15 | 0.25356 | 17.4 | 0.11927 | 17.3968 | -0.00322
D575-120 | 20 | 0 | 240 | 108 | 4.4224 | 15 | 0.25385 | 17.4 | 0.1183 | 17.4215 | 0.021518
D575-120 | 20 | 0 | 240 | 109 | 4.4336 | 15 | 0.25413 | 17.4333 | 0.11733 | 17.4459 | 0.012535
D575-120 | 20 | 0 | 240 | 110 | 4.4448 | 15 | 0.25442 | 17.4667 | 0.11637 | 17.4702 | 0.0034978
D575-120 | 20 | 0 | 240 | 111 | 4.456 | 15 | 0.25471 | 17.5 | 0.1154 | 17.4944 | -0.0055946
D575-120 | 20 | 0 | 240 | 112 | 4.4671 | 15 | 0.255 | 17.5333 | 0.11443 | 17.5182 | -0.015095
D575-120 | 20 | 0 | 240 | 113 | 4.4783 | 15 | 0.25529 | 17.5667 | 0.11347 | 17.542 | -0.024649
D575-120 | 20 | 0 | 240 | 114 | 4.4894 | 15 | 0.25558 | 17.6 | 0.1125 | 17.5657 | -0.034257
D575-120 | 20 | 0 | 240 | 115 | 4.5004 | 15 | 0.25587 | 17.6 | 0.11153 | 17.5889 | -0.01109
D575-120 | 20 | 0 | 240 | 116 | 4.5115 | 15 | 0.25616 | 17.6 | 0.11057 | 17.612 | 0.012024
D575-120 | 20 | 0 | 240 | 117 | 4.5225 | 15 | 0.25645 | 17.6 | 0.1096 | 17.6351 | 0.035085
D575-120 | 20 | 0 | 240 | 118 | 4.5335 | 15 | 0.25674 | 17.6333 | 0.10863 | 17.6577 | 0.02441
D575-120 | 20 | 0 | 240 | 119 | 4.5444 | 15 | 0.25703 | 17.6667 | 0.10767 | 17.6803 | 0.013683
D575-120 | 20 | 0 | 240 | 120 | 4.5554 | 15 | 0.25733 | 17.7 | 0.1067 | 17.7029 | 0.0029049
D575-120 | 20 | 6 | 246 | 102 | 4.3544 | 15 | 0.24821 | 17.6 | 0.1236 | 17.5431 | -0.056932
D575-120 | 20 | 6 | 246 | 103 | 4.3658 | 15 | 0.24851 | 17.6 | 0.12267 | 17.568 | -0.032048
D575-120 | 20 | 6 | 246 | 104 | 4.3772 | 15 | 0.24881 | 17.6 | 0.12173 | 17.5928 | -0.0072238
D575-120 | 20 | 6 | 246 | 105 | 4.3886 | 15 | 0.2491 | 17.6 | 0.1208 | 17.6175 | 0.017541
D575-120 | 20 | 6 | 246 | 106 | 4.3999 | 15 | 0.2494 | 17.6333 | 0.1199 | 17.6416 | 0.0083086
D575-120 | 20 | 6 | 246 | 107 | 4.4111 | 15 | 0.2497 | 17.6667 | 0.119 | 17.6657 | -0.00098162
D575-120 | 20 | 6 | 246 | 108 | 4.4224 | 15 | 0.25 | 17.7 | 0.1181 | 17.6897 | -0.010329
D575-120 | 20 | 6 | 246 | 109 | 4.4336 | 15 | 0.2503 | 17.7333 | 0.11717 | 17.7133 | -0.020071
D575-120 | 20 | 6 | 246 | 110 | 4.4448 | 15 | 0.2506 | 17.7667 | 0.11623 | 17.7368 | -0.029869
D575-120 | 20 | 6 | 246 | 111 | 4.456 | 15 | 0.2509 | 17.8 | 0.1153 | 17.7603 | -0.039724
D575-120 | 20 | 6 | 246 | 112 | 4.4671 | 15 | 0.2512 | 17.8 | 0.1144 | 17.7833 | -0.016684
D575-120 | 20 | 6 | 246 | 113 | 4.4783 | 15 | 0.2515 | 17.8 | 0.1135 | 17.8063 | 0.0063001
D575-120 | 20 | 6 | 246 | 114 | 4.4894 | 15 | 0.2518 | 17.8 | 0.1126 | 17.8292 | 0.02923
D575-120 | 20 | 6 | 246 | 115 | 4.5004 | 15 | 0.2521 | 17.8333 | 0.11167 | 17.8516 | 0.01828
D575-120 | 20 | 6 | 246 | 116 | 4.5115 | 15 | 0.2524 | 17.8667 | 0.11073 | 17.8739 | 0.0072765
D575-120 | 20 | 6 | 246 | 117 | 4.5225 | 15 | 0.25271 | 17.9 | 0.1098 | 17.8962 | -0.0037803
D575-120 | 20 | 6 | 246 | 118 | 4.5335 | 15 | 0.25301 | 17.9333 | 0.1089 | 17.9181 | -0.015248
D575-120 | 20 | 6 | 246 | 119 | 4.5444 | 15 | 0.25331 | 17.9667 | 0.108 | 17.9399 | -0.026769
D575-120 | 20 | 6 | 246 | 120 | 4.5554 | 15 | 0.25362 | 18 | 0.1071 | 17.9617 | -0.038341
D575-120 | 21 | 0 | 252 | 108 | 4.4224 | 15 | 0.24621 | 18 | 0.1177 | 17.9615 | -0.038462
D575-120 | 21 | 0 | 252 | 109 | 4.4336 | 15 | 0.24652 | 18 | 0.11683 | 17.9844 | -0.015593
D575-120 | 21 | 0 | 252 | 110 | 4.4448 | 15 | 0.24683 | 18 | 0.11597 | 18.0072 | 0.0072194
D575-120 | 21 | 0 | 252 | 111 | 4.456 | 15 | 0.24714 | 18 | 0.1151 | 18.03 | 0.029974
D575-120 | 21 | 0 | 252 | 112 | 4.4671 | 15 | 0.24745 | 18.0333 | 0.11423 | 18.0523 | 0.018997
D575-120 | 21 | 0 | 252 | 113 | 4.4783 | 15 | 0.24777 | 18.0667 | 0.11337 | 18.0746 | 0.0079631
D575-120 | 21 | 0 | 252 | 114 | 4.4894 | 15 | 0.24808 | 18.1 | 0.1125 | 18.0969 | -0.0031265
D575-120 | 21 | 0 | 252 | 115 | 4.5004 | 15 | 0.24839 | 18.1333 | 0.11163 | 18.1185 | -0.014796
D575-120 | 21 | 0 | 252 | 116 | 4.5115 | 15 | 0.2487 | 18.1667 | 0.11077 | 18.1401 | -0.02652
D575-120 | 21 | 0 | 252 | 117 | 4.5225 | 15 | 0.24901 | 18.2 | 0.1099 | 18.1617 | -0.038298
D575-120 | 21 | 0 | 252 | 118 | 4.5335 | 15 | 0.24933 | 18.2 | 0.10903 | 18.1828 | -0.017161
D575-120 | 21 | 0 | 252 | 119 | 4.5444 | 15 | 0.24964 | 18.2 | 0.10817 | 18.2039 | 0.0039227
D575-120 | 21 | 0 | 252 | 120 | 4.5554 | 15 | 0.24995 | 18.2 | 0.1073 | 18.225 | 0.024953
D575-120 | 21 | 6 | 258 | 114 | 4.4894 | 15 | 0.24441 | 18.4 | 0.1123 | 18.3681 | -0.03191
D575-120 | 21 | 6 | 258 | 115 | 4.5004 | 15 | 0.24473 | 18.4 | 0.11147 | 18.3891 | -0.010894
D575-120 | 21 | 6 | 258 | 116 | 4.5115 | 15 | 0.24505 | 18.4 | 0.11063 | 18.4101 | 0.010067
D575-120 | 21 | 6 | 258 | 117 | 4.5225 | 15 | 0.24538 | 18.4 | 0.1098 | 18.431 | 0.030973
D575-120 | 21 | 6 | 258 | 118 | 4.5335 | 15 | 0.2457 | 18.4333 | 0.10897 | 18.4515 | 0.01812
D575-120 | 21 | 6 | 258 | 119 | 4.5444 | 15 | 0.24602 | 18.4667 | 0.10813 | 18.4719 | 0.0052129
D575-120 | 21 | 6 | 258 | 120 | 4.5554 | 15 | 0.24634 | 18.5 | 0.1073 | 18.4923 | -0.0077474
D575-120 | 22 | 0 | 264 | 120 | 4.5554 | 15 | 0.24279 | 18.8 | 0.1033 | 18.7631 | -0.036897
D6375-164 | 6 | 0 | 72 | 12 | 3.5062 | 15 | 0.73764 | 4.8 | 0.6785 | 4.7533 | -0.046713
D6375-164 | 6 | 0 | 72 | 13 | 3.5218 | 15 | 0.72941 | 4.8667 | 0.6652 | 4.8283 | -0.038396
D6375-164 | 6 | 0 | 72 | 14 | 3.5373 | 15 | 0.72117 | 4.9333 | 0.6519 | 4.905 | -0.028366
D6375-164 | 6 | 0 | 72 | 15 | 3.5529 | 15 | 0.71294 | 5 | 0.6386 | 4.9834 | -0.016565
D6375-164 | 6 | 0 | 72 | 16 | 3.5683 | 15 | 0.70473 | 5.0667 | 0.62527 | 5.0633 | -0.0033276
D6375-164 | 6 | 0 | 72 | 17 | 3.5836 | 15 | 0.69651 | 5.1333 | 0.61193 | 5.1451 | 0.011795
D6375-164 | 6 | 0 | 72 | 18 | 3.599 | 15 | 0.68829 | 5.2 | 0.5986 | 5.2289 | 0.02887
D6375-164 | 6 | 0 | 72 | 19 | 3.6142 | 15 | 0.68008 | 5.3 | 0.5853 | 5.3143 | 0.014334
D6375-164 | 6 | 0 | 72 | 20 | 3.6293 | 15 | 0.67186 | 5.4 | 0.572 | 5.4019 | 0.0018869
D6375-164 | 6 | 0 | 72 | 21 | 3.6445 | 15 | 0.66365 | 5.5 | 0.5587 | 5.4916 | -0.0083922
D6375-164 | 6 | 0 | 72 | 22 | 3.6595 | 15 | 0.65542 | 5.6 | 0.5454 | 5.5834 | -0.016622
D6375-164 | 6 | 0 | 72 | 23 | 3.6744 | 15 | 0.64719 | 5.7 | 0.5321 | 5.6775 | -0.022519
D6375-164 | 6 | 0 | 72 | 24 | 3.6894 | 15 | 0.63897 | 5.8 | 0.5188 | 5.774 | -0.025993
D6375-164 | 6 | 0 | 72 | 25 | 3.7042 | 15 | 0.63071 | 5.9 | 0.5055 | 5.873 | -0.026967
D6375-164 | 6 | 0 | 72 | 26 | 3.719 | 15 | 0.62246 | 6 | 0.4922 | 5.9747 | -0.025316
D6375-164 | 6 | 0 | 72 | 27 | 3.7338 | 15 | 0.61421 | 6.1 | 0.4789 | 6.0791 | -0.020932
D6375-164 | 6 | 0 | 72 | 28 | 3.7484 | 15 | 0.60591 | 6.2 | 0.4656 | 6.1864 | -0.01363
D6375-164 | 6 | 0 | 72 | 29 | 3.763 | 15 | 0.59762 | 6.3 | 0.4523 | 6.2967 | -0.0033496
D6375-164 | 6 | 0 | 72 | 30 | 3.7776 | 15 | 0.58933 | 6.4 | 0.439 | 6.41 | 0.010035
D6375-164 | 6 | 0 | 72 | 31 | 3.7921 | 15 | 0.58098 | 6.5333 | 0.4257 | 6.527 | -0.0063158
D6375-164 | 6 | 0 | 72 | 32 | 3.8065 | 15 | 0.57263 | 6.6667 | 0.4124 | 6.6474 | -0.019256
D6375-164 | 6 | 0 | 72 | 33 | 3.821 | 15 | 0.56429 | 6.8 | 0.3991 | 6.7714 | -0.028635
D6375-164 | 6 | 0 | 72 | 34 | 3.8353 | 15 | 0.55588 | 6.9333 | 0.3858 | 6.8995 | -0.033785
D6375-164 | 6 | 0 | 72 | 35 | 3.8496 | 15 | 0.54747 | 7.0667 | 0.3725 | 7.0317 | -0.034997
D6375-164 | 6 | 0 | 72 | 36 | 3.8639 | 15 | 0.53905 | 7.2 | 0.3592 | 7.1679 | -0.032086
D6375-164 | 6 | 0 | 72 | 37 | 3.878 | 15 | 0.53057 | 7.3333 | 0.3459 | 7.3092 | -0.02409
D6375-164 | 6 | 0 | 72 | 38 | 3.8922 | 15 | 0.52208 | 7.4667 | 0.3326 | 7.4552 | -0.011499
D6375-164 | 6 | 0 | 72 | 39 | 3.9063 | 15 | 0.51359 | 7.6 | 0.3193 | 7.6059 | 0.0059168
D6375-164 | 6 | 0 | 72 | 40 | 3.9203 | 15 | 0.50501 | 7.7667 | 0.306 | 7.7628 | -0.00387
D6375-164 | 6 | 0 | 72 | 41 | 3.9342 | 15 | 0.49643 | 7.9333 | 0.2927 | 7.9251 | -0.0082339
D6375-164 | 6 | 0 | 72 | 42 | 3.9482 | 15 | 0.48785 | 8.1 | 0.2794 | 8.0931 | -0.0068888
D6375-164 | 6 | 0 | 72 | 43 | 3.962 | 15 | 0.47916 | 8.2667 | 0.2661 | 8.2686 | 0.0019822
D6375-164 | 6 | 0 | 72 | 44 | 3.9759 | 15 | 0.47048 | 8.4333 | 0.2528 | 8.4507 | 0.017333
D6375-164 | 6 | 0 | 72 | 45 | 3.9897 | 15 | 0.4618 | 8.6 | 0.2395 | 8.6395 | 0.039529
D6375-164 | 6 | 0 | 72 | 46 | 4.0034 | 15 | 0.453 | 8.8333 | 0.22617 | 8.8376 | 0.0042723
D6375-164 | 6 | 0 | 72 | 47 | 4.0171 | 15 | 0.4442 | 9.0667 | 0.21283 | 9.0435 | -0.023136
D6375-164 | 6 | 0 | 72 | 48 | 4.0308 | 15 | 0.4354 | 9.3 | 0.1995 | 9.2578 | -0.042221
D6375-164 | 6 | 0 | 72 | 49 | 4.0443 | 15 | 0.42647 | 9.5333 | 0.1862 | 9.4834 | -0.049967
D6375-164 | 6 | 0 | 72 | 50 | 4.0579 | 15 | 0.41754 | 9.7667 | 0.1729 | 9.7186 | -0.048064
D6375-164 | 6 | 0 | 72 | 51 | 4.0714 | 15 | 0.40861 | 10 | 0.1596 | 9.9641 | -0.035878
D6375-164 | 6 | 0 | 72 | 52 | 4.0848 | 15 | 0.39953 | 10.2667 | 0.1463 | 10.224 | -0.042647
D6375-164 | 6 | 0 | 72 | 53 | 4.0983 | 15 | 0.39046 | 10.5333 | 0.133 | 10.496 | -0.037337
D6375-164 | 6 | 0 | 72 | 54 | 4.1117 | 15 | 0.38139 | 10.8 | 0.1197 | 10.7809 | -0.019087
D6375-164 | 6 | 0 | 72 | 55 | 4.125 | 15 | 0.37216 | 11.1 | 0.1064 | 11.084 | -0.015958
D6375-164 | 6 | 0 | 72 | 56 | 4.1383 | 15 | 0.36293 | 11.4 | 0.0931 | 11.4026 | 0.0025895
D6375-164 | 6 | 0 | 72 | 57 | 4.1516 | 15 | 0.3537 | 11.7 | 0.0798 | 11.7378 | 0.037764
D6375-164 | 6 | 0 | 72 | 58 | 4.1648 | 15 | 0.34429 | 12.1 | 0.0665 | 12.0965 | -0.0034702
D6375-164 | 6 | 0 | 72 | 59 | 4.1779 | 15 | 0.33489 | 12.5 | 0.0532 | 12.4754 | -0.02456
D6375-164 | 6 | 0 | 72 | 60 | 4.1911 | 15 | 0.32549 | 12.9 | 0.0399 | 12.8762 | -0.023761
D6375-164 | 6 | 0 | 72 | 61 | 4.2041 | 15 | 0.3159 | 13.3667 | 0.0266 | 13.3083 | -0.058376
D6375-164 | 6 | 0 | 72 | 62 | 4.2172 | 15 | 0.30632 | 13.8333 | 0.0133 | 13.7674 | -0.065945
D6375-164 | 6 | 0 | 72 | 63 | 4.2302 | 15 | 0.29673 | 14.3 | 0 | 14.2562 | -0.043846
D6375-164 | 6 | 0 | 72 | 64 | 4.2431 | 15 | 0.28694 | 14.8667 | 0 | 14.7875 | -0.079186
D6375-164 | 6 | 0 | 72 | 65 | 4.256 | 15 | 0.27715 | 15.4333 | 0 | 15.3563 | -0.076991
D6375-164 | 6 | 0 | 72 | 66 | 4.2689 | 15 | 0.26736 | 16 | 0 | 15.9669 | -0.033139
D6375-164 | 6 | 0 | 72 | 67 | 4.2817 | 15 | 0.25735 | 16.7 | 0 | 16.6376 | -0.062433
D6375-164 | 6 | 0 | 72 | 68 | 4.2946 | 15 | 0.24735 | 17.4 | 0 | 17.3625 | -0.037459
D6375-164 | 6 | 0 | 72 | 69 | 4.3074 | 15 | 0.23734 | 18.1 | 0 | 18.1486 | 0.048648
D6375-164 | 6 | 0 | 72 | 70 | 4.3201 | 15 | 0.2271 | 19.0667 | 0 | 19.0229 | -0.043776
D6375-164 | 6 | 0 | 72 | 71 | 4.3327 | 15 | 0.21686 | 20.0333 | 0 | 19.9797 | -0.053623
D6375-164 | 6 | 0 | 72 | 72 | 4.3454 | 15 | 0.20661 | 21 | 0 | 21.0314 | 0.031387
D6375-164 | 6 | 6 | 78 | 12 | 3.5062 | 15 | 0.70056 | 5 | 0.6461 | 5.0048 | 0.0048247
D6375-164 | 6 | 6 | 78 | 13 | 3.5218 | 15 | 0.69389 | 5.0667 | 0.63477 | 5.0754 | 0.0087247
D6375-164 | 6 | 6 | 78 | 14 | 3.5373 | 15 | 0.68722 | 5.1333 | 0.62343 | 5.1473 | 0.013995
D6375-164 | 6 | 6 | 78 | 15 | 3.5529 | 15 | 0.68054 | 5.2 | 0.6121 | 5.2207 | 0.020676
D6375-164 | 6 | 6 | 78 | 16 | 3.5683 | 15 | 0.67389 | 5.2667 | 0.60077 | 5.295 | 0.028372
D6375-164 | 6 | 6 | 78 | 17 | 3.5836 | 15 | 0.66723 | 5.3333 | 0.58943 | 5.3709 | 0.037551
D6375-164 | 6 | 6 | 78 | 18 | 3.599 | 15 | 0.66058 | 5.4 | 0.5781 | 5.4483 | 0.048259
D6375-164 | 6 | 6 | 78 | 19 | 3.6142 | 15 | 0.65393 | 5.5 | 0.56677 | 5.5268 | 0.026846
D6375-164 | 6 | 6 | 78 | 20 | 3.6293 | 15 | 0.64728 | 5.6 | 0.55543 | 5.607 | 0.0070473
D6375-164 | 6 | 6 | 78 | 21 | 3.6445 | 15 | 0.64063 | 5.7 | 0.5441 | 5.6889 | -0.011087
D6375-164 | 6 | 6 | 78 | 22 | 3.6595 | 15 | 0.63398 | 5.7667 | 0.53277 | 5.7722 | 0.0055509
D6375-164 | 6 | 6 | 78 | 23 | 3.6744 | 15 | 0.62733 | 5.8333 | 0.52143 | 5.8573 | 0.023955
D6375-164 | 6 | 6 | 78 | 24 | 3.6894 | 15 | 0.62067 | 5.9 | 0.5101 | 5.9442 | 0.044183
D6375-164 | 6 | 6 | 78 | 25 | 3.7042 | 15 | 0.61401 | 6 | 0.49877 | 6.0328 | 0.032827
D6375-164 | 6 | 6 | 78 | 26 | 3.719 | 15 | 0.60734 | 6.1 | 0.48743 | 6.1234 | 0.023417
D6375-164 | 6 | 6 | 78 | 27 | 3.7338 | 15 | 0.60067 | 6.2 | 0.4761 | 6.216 | 0.016017
D6375-164 | 6 | 6 | 78 | 28 | 3.7484 | 15 | 0.59398 | 6.3 | 0.46477 | 6.3106 | 0.010618
D6375-164 | 6 | 6 | 78 | 29 | 3.763 | 15 | 0.58729 | 6.4 | 0.45343 | 6.4074 | 0.0073749
D6375-164 | 6 | 6 | 78 | 30 | 3.7776 | 15 | 0.5806 | 6.5 | 0.4421 | 6.5064 | 0.0063615
D6375-164 | 6 | 6 | 78 | 31 | 3.7921 | 15 | 0.57388 | 6.6 | 0.43077 | 6.6078 | 0.0078154
D6375-164 | 6 | 6 | 78 | 32 | 3.8065 | 15 | 0.56715 | 6.7 | 0.41943 | 6.7117 | 0.011675
D6375-164 | 6 | 6 | 78 | 33 | 3.821 | 15 | 0.56043 | 6.8 | 0.4081 | 6.818 | 0.018028
D6375-164 | 6 | 6 | 78 | 34 | 3.8353 | 15 | 0.55366 | 6.9333 | 0.39677 | 6.9272 | -0.0061328
D6375-164 | 6 | 6 | 78 | 35 | 3.8496 | 15 | 0.54689 | 7.0667 | 0.38543 | 7.0391 | -0.027591
D6375-164 | 6 | 6 | 78 | 36 | 3.8639 | 15 | 0.54012 | 7.2 | 0.3741 | 7.1538 | -0.046246
D6375-164 | 6 | 6 | 78 | 37 | 3.878 | 15 | 0.5333 | 7.3 | 0.36277 | 7.2718 | -0.028233
D6375-164 | 6 | 6 | 78 | 38 | 3.8922 | 15 | 0.52648 | 7.4 | 0.35143 | 7.3928 | -0.0071618
D6375-164 | 6 | 6 | 78 | 39 | 3.9063 | 15 | 0.51966 | 7.5 | 0.3401 | 7.5171 | 0.017088
D6375-164 | 6 | 6 | 78 | 40 | 3.9203 | 15 | 0.51277 | 7.6333 | 0.32877 | 7.6452 | 0.011885
D6375-164 | 6 | 6 | 78 | 41 | 3.9342 | 15 | 0.50589 | 7.7667 | 0.31743 | 7.7768 | 0.010168
D6375-164 | 6 | 6 | 78 | 42 | 3.9482 | 15 | 0.49901 | 7.9 | 0.3061 | 7.9121 | 0.012082
D6375-164 | 6 | 6 | 78 | 43 | 3.962 | 15 | 0.49205 | 8.0333 | 0.29473 | 8.052 | 0.018696
D6375-164 | 6 | 6 | 78 | 44 | 3.9759 | 15 | 0.4851 | 8.1667 | 0.28337 | 8.196 | 0.029324
D6375-164 | 6 | 6 | 78 | 45 | 3.9897 | 15 | 0.47814 | 8.3 | 0.272 | 8.3441 | 0.044139
D6375-164 | 6 | 6 | 78 | 46 | 4.0034 | 15 | 0.47111 | 8.4667 | 0.26067 | 8.4978 | 0.031172
D6375-164 | 6 | 6 | 78 | 47 | 4.0171 | 15 | 0.46407 | 8.6333 | 0.24933 | 8.6562 | 0.022867
D6375-164 | 6 | 6 | 78 | 48 | 4.0308 | 15 | 0.45704 | 8.8 | 0.238 | 8.8194 | 0.019437
D6375-164 | 6 | 6 | 78 | 49 | 4.0443 | 15 | 0.44991 | 8.9667 | 0.22667 | 8.9892 | 0.022552
D6375-164 | 6 | 6 | 78 | 50 | 4.0579 | 15 | 0.44278 | 9.1333 | 0.21533 | 9.1645 | 0.031133
D6375-164 | 6 | 6 | 78 | 51 | 4.0714 | 15 | 0.43566 | 9.3 | 0.204 | 9.3454 | 0.045447
D6375-164 | 6 | 6 | 78 | 52 | 4.0848 | 15 | 0.42843 | 9.5 | 0.19267 | 9.5344 | 0.034446
D6375-164 | 6 | 6 | 78 | 53 | 4.0983 | 15 | 0.4212 | 9.7 | 0.18133 | 9.7299 | 0.029932
D6375-164 | 6 | 6 | 78 | 54 | 4.1117 | 15 | 0.41397 | 9.9 | 0.17 | 9.9322 | 0.032242
D6375-164 | 6 | 6 | 78 | 55 | 4.125 | 15 | 0.40664 | 10.1333 | 0.15867 | 10.1442 | 0.010833
D6375-164 | 6 | 6 | 78 | 56 | 4.1383 | 15 | 0.3993 | 10.3667 | 0.14733 | 10.3639 | -0.0027885
D6375-164 | 6 | 6 | 78 | 57 | 4.1516 | 15 | 0.39196 | 10.6 | 0.136 | 10.5918 | -0.0081839
D6375-164 | 6 | 6 | 78 | 58 | 4.1648 | 15 | 0.38451 | 10.8333 | 0.12467 | 10.8315 | -0.0018407
D6375-164 | 6 | 6 | 78 | 59 | 4.1779 | 15 | 0.37705 | 11.0667 | 0.11333 | 11.0807 | 0.013984
D6375-164 | 6 | 6 | 78 | 60 | 4.1911 | 15 | 0.36959 | 11.3 | 0.102 | 11.3399 | 0.039863
D6375-164 | 6 | 6 | 78 | 61 | 4.2041 | 15 | 0.362 | 11.6 | 0.090667 | 11.6136 | 0.013575
D6375-164 | 6 | 6 | 78 | 62 | 4.2172 | 15 | 0.35441 | 11.9 | 0.079333 | 11.899 | -0.00099319
D6375-164 | 6 | 6 | 78 | 63 | 4.2302 | 15 | 0.34682 | 12.2 | 0.068 | 12.1969 | -0.0030707
D6375-164 | 6 | 6 | 78 | 64 | 4.2431 | 15 | 0.33909 | 12.5333 | 0.056667 | 12.513 | -0.020321
D6375-164 | 6 | 6 | 78 | 65 | 4.256 | 15 | 0.33137 | 12.8667 | 0.045333 | 12.8438 | -0.022824
D6375-164 | 6 | 6 | 78 | 66 | 4.2689 | 15 | 0.32364 | 13.2 | 0.034 | 13.1905 | -0.0095231
D6375-164 | 6 | 6 | 78 | 67 | 4.2817 | 15 | 0.31575 | 13.6 | 0.022667 | 13.5604 | -0.039569
D6375-164 | 6 | 6 | 78 | 68 | 4.2946 | 15 | 0.30787 | 14 | 0.011333 | 13.9493 | -0.050669
D6375-164 | 6 | 6 | 78 | 69 | 4.3074 | 15 | 0.29999 | 14.4 | 0 | 14.3587 | -0.04133
D6375-164 | 6 | 6 | 78 | 70 | 4.3201 | 15 | 0.29194 | 14.8667 | 0 | 14.7979 | -0.068793
D6375-164 | 6 | 6 | 78 | 71 | 4.3327 | 15 | 0.28389 | 15.3333 | 0 | 15.262 | -0.071355
D6375-164 | 6 | 6 | 78 | 72 | 4.3454 | 15 | 0.27584 | 15.8 | 0 | 15.7532 | -0.046836
D6375-164 | 6 | 6 | 78 | 73 | 4.358 | 15 | 0.26762 | 16.3667 | 0 | 16.2843 | -0.082322
D6375-164 | 6 | 6 | 78 | 74 | 4.3706 | 15 | 0.25939 | 16.9333 | 0 | 16.8492 | -0.084127
D6375-164 | 6 | 6 | 78 | 75 | 4.3832 | 15 | 0.25117 | 17.5 | 0 | 17.4511 | -0.048941
D6375-164 | 6 | 6 | 78 | 76 | 4.3957 | 15 | 0.24276 | 18.2 | 0 | 18.1073 | -0.092729
D6375-164 | 6 | 6 | 78 | 77 | 4.4081 | 15 | 0.23434 | 18.9 | 0 | 18.8106 | -0.089396
D6375-164 | 6 | 6 | 78 | 78 | 4.4206 | 15 | 0.22593 | 19.6 | 0 | 19.5663 | -0.033676
D6375-164 | 7 | 0 | 84 | 12 | 3.5062 | 15 | 0.66617 | 5.3 | 0.6158 | 5.2633 | -0.036747
D6375-164 | 7 | 0 | 84 | 13 | 3.5218 | 15 | 0.6607 | 5.3667 | 0.606 | 5.3303 | -0.03634
D6375-164 | 7 | 0 | 84 | 14 | 3.5373 | 15 | 0.65524 | 5.4333 | 0.5962 | 5.3985 | -0.034814
D6375-164 | 7 | 0 | 84 | 15 | 3.5529 | 15 | 0.64978 | 5.5 | 0.5864 | 5.4679 | -0.032141
D6375-164 | 7 | 0 | 84 | 16 | 3.5683 | 15 | 0.64433 | 5.5667 | 0.57663 | 5.5379 | -0.028755
D6375-164 | 7 | 0 | 84 | 17 | 3.5836 | 15 | 0.63889 | 5.6333 | 0.56687 | 5.6092 | -0.024175
D6375-164 | 7 | 0 | 84 | 18 | 3.599 | 15 | 0.63345 | 5.7 | 0.5571 | 5.6816 | -0.01837
D6375-164 | 7 | 0 | 84 | 19 | 3.6142 | 15 | 0.6282 | 5.7667 | 0.54733 | 5.7532 | -0.013469
D6375-164 | 7 | 0 | 84 | 20 | 3.6293 | 15 | 0.62296 | 5.8333 | 0.53757 | 5.826 | -0.0073623
D6375-164 | 7 | 0 | 84 | 21 | 3.6445 | 15 | 0.61771 | 5.9 | 0.5278 | 5.9 | -2.0398e-05
D6375-164 | 7 | 0 | 84 | 22 | 3.6595 | 15 | 0.61209 | 5.9667 | 0.51803 | 5.9787 | 0.011991
D6375-164 | 7 | 0 | 84 | 23 | 3.6744 | 15 | 0.60646 | 6.0333 | 0.50827 | 6.0588 | 0.025462
D6375-164 | 7 | 0 | 84 | 24 | 3.6894 | 15 | 0.60084 | 6.1 | 0.4985 | 6.1404 | 0.040434
D6375-164 | 7 | 0 | 84 | 25 | 3.7042 | 15 | 0.5954 | 6.2 | 0.4887 | 6.2214 | 0.021402
D6375-164 | 7 | 0 | 84 | 26 | 3.719 | 15 | 0.58996 | 6.3 | 0.4789 | 6.3039 | 0.0038635
D6375-164 | 7 | 0 | 84 | 27 | 3.7338 | 15 | 0.58452 | 6.4 | 0.4691 | 6.3879 | -0.01214
D6375-164 | 7 | 0 | 84 | 28 | 3.7484 | 15 | 0.57906 | 6.4667 | 0.45933 | 6.4732 | 0.0065831
D6375-164 | 7 | 0 | 84 | 29 | 3.763 | 15 | 0.57361 | 6.5333 | 0.44957 | 6.5603 | 0.02693
D6375-164 | 7 | 0 | 84 | 30 | 3.7776 | 15 | 0.56815 | 6.6 | 0.4398 | 6.6489 | 0.048948
D6375-164 | 7 | 0 | 84 | 31 | 3.7921 | 15 | 0.56267 | 6.7 | 0.43003 | 6.7394 | 0.039379
D6375-164 | 7 | 0 | 84 | 32 | 3.8065 | 15 | 0.5572 | 6.8 | 0.42027 | 6.8316 | 0.031588
D6375-164 | 7 | 0 | 84 | 33 | 3.821 | 15 | 0.55172 | 6.9 | 0.4105 | 6.9256 | 0.025627
D6375-164 | 7 | 0 | 84 | 34 | 3.8353 | 15 | 0.54621 | 7 | 0.40073 | 7.0216 | 0.021615
D6375-164 | 7 | 0 | 84 | 35 | 3.8496 | 15 | 0.54071 | 7.1 | 0.39097 | 7.1196 | 0.019559
D6375-164 | 7 | 0 | 84 | 36 | 3.8639 | 15 | 0.5352 | 7.2 | 0.3812 | 7.2195 | 0.019517
D6375-164 | 7 | 0 | 84 | 37 | 3.878 | 15 | 0.52966 | 7.3 | 0.37143 | 7.3217 | 0.021727
D6375-164 | 7 | 0 | 84 | 38 | 3.8922 | 15 | 0.52412 | 7.4 | 0.36167 | 7.4261 | 0.026098
D6375-164 | 7 | 0 | 84 | 39 | 3.9063 | 15 | 0.51858 | 7.5 | 0.3519 | 7.5327 | 0.0327
D6375-164 | 7 | 0 | 84 | 40 | 3.9203 | 15 | 0.51299 | 7.6333 | 0.3421 | 7.642 | 0.0086213
D6375-164 | 7 | 0 | 84 | 41 | 3.9342 | 15 | 0.50741 | 7.7667 | 0.3323 | 7.7536 | -0.013052
D6375-164 | 7 | 0 | 84 | 42 | 3.9482 | 15 | 0.50182 | 7.9 | 0.3225 | 7.8678 | -0.032239
D6375-164 | 7 | 0 | 84 | 43 | 3.962 | 15 | 0.49619 | 8 | 0.31273 | 7.985 | -0.015008
D6375-164 | 7 | 0 | 84 | 44 | 3.9759 | 15 | 0.49055 | 8.1 | 0.30297 | 8.1049 | 0.0049163
D6375-164 | 7 | 0 | 84 | 45 | 3.9897 | 15 | 0.48491 | 8.2 | 0.2932 | 8.2276 | 0.027628
D6375-164 | 7 | 0 | 84 | 46 | 4.0034 | 15 | 0.47922 | 8.3333 | 0.28343 | 8.354 | 0.020618
D6375-164 | 7 | 0 | 84 | 47 | 4.0171 | 15 | 0.47353 | 8.4667 | 0.27367 | 8.4833 | 0.016646
D6375-164 | 7 | 0 | 84 | 48 | 4.0308 | 15 | 0.46784 | 8.6 | 0.2639 | 8.6158 | 0.015821
D6375-164 | 7 | 0 | 84 | 49 | 4.0443 | 15 | 0.46208 | 8.7333 | 0.25413 | 8.7525 | 0.019119
D6375-164 | 7 | 0 | 84 | 50 | 4.0579 | 15 | 0.45632 | 8.8667 | 0.24437 | 8.8925 | 0.025865
D6375-164 | 7 | 0 | 84 | 51 | 4.0714 | 15 | 0.45057 | 9 | 0.2346 | 9.0362 | 0.03619
D6375-164 | 7 | 0 | 84 | 52 | 4.0848 | 15 | 0.44474 | 9.1667 | 0.22483 | 9.1848 | 0.018149
D6375-164 | 7 | 0 | 84 | 53 | 4.0983 | 15 | 0.43891 | 9.3333 | 0.21507 | 9.3374 | 0.0040545
D6375-164 | 7 | 0 | 84 | 54 | 4.1117 | 15 | 0.43308 | 9.5 | 0.2053 | 9.4941 | -0.0059331
D6375-164 | 7 | 0 | 84 | 55 | 4.125 | 15 | 0.42717 | 9.6667 | 0.1955 | 9.6565 | -0.01018
D6375-164 | 7 | 0 | 84 | 56 | 4.1383 | 15 | 0.42127 | 9.8333 | 0.1857 | 9.8235 | -0.0098722
D6375-164 | 7 | 0 | 84 | 57 | 4.1516 | 15 | 0.41536 | 10 | 0.1759 | 9.9952 | -0.0048151
D6375-164 | 7 | 0 | 84 | 58 | 4.1648 | 15 | 0.40937 | 10.1667 | 0.16613 | 10.1737 | 0.0070163
D6375-164 | 7 | 0 | 84 | 59 | 4.1779 | 15 | 0.40337 | 10.3333 | 0.15637 | 10.3575 | 0.024152
D6375-164 | 7 | 0 | 84 | 60 | 4.1911 | 15 | 0.39738 | 10.5 | 0.1466 | 10.5468 | 0.046832
D6375-164 | 7 | 0 | 84 | 61 | 4.2041 | 15 | 0.39129 | 10.7333 | 0.13683 | 10.7442 | 0.010875
D6375-164 | 7 | 0 | 84 | 62 | 4.2172 | 15 | 0.38521 | 10.9667 | 0.12707 | 10.9478 | -0.018845
D6375-164 | 7 | 0 | 84 | 63 | 4.2302 | 15 | 0.37912 | 11.2 | 0.1173 | 11.158 | -0.042026
D6375-164 | 7 | 0 | 84 | 64 | 4.2431 | 15 | 0.37293 | 11.4 | 0.10753 | 11.3777 | -0.022282
D6375-164 | 7 | 0 | 84 | 65 | 4.256 | 15 | 0.36674 | 11.6 | 0.097767 | 11.6049 | 0.0048779
D6375-164 | 7 | 0 | 84 | 66 | 4.2689 | 15 | 0.36055 | 11.8 | 0.088 | 11.8398 | 0.039835
D6375-164 | 7 | 0 | 84 | 67 | 4.2817 | 15 | 0.35426 | 12.0667 | 0.0782 | 12.0866 | 0.019885
D6375-164 | 7 | 0 | 84 | 68 | 4.2946 | 15 | 0.34796 | 12.3333 | 0.0684 | 12.3422 | 0.0088651
D6375-164 | 7 | 0 | 84 | 69 | 4.3074 | 15 | 0.34166 | 12.6 | 0.0586 | 12.6073 | 0.0072704
D6375-164 | 7 | 0 | 84 | 70 | 4.3201 | 15 | 0.33524 | 12.9 | 0.048833 | 12.8863 | -0.013664
D6375-164 | 7 | 0 | 84 | 71 | 4.3327 | 15 | 0.32883 | 13.2 | 0.039067 | 13.1763 | -0.023709
D6375-164 | 7 | 0 | 84 | 72 | 4.3454 | 15 | 0.32241 | 13.5 | 0.0293 | 13.4778 | -0.022214
D6375-164 | 7 | 0 | 84 | 73 | 4.358 | 15 | 0.31587 | 13.8333 | 0.019533 | 13.7968 | -0.036504
D6375-164 | 7 | 0 | 84 | 74 | 4.3706 | 15 | 0.30933 | 14.1667 | 0.0097667 | 14.1294 | -0.037298
D6375-164 | 7 | 0 | 84 | 75 | 4.3832 | 15 | 0.30279 | 14.5 | 0 | 14.4763 | -0.023721
D6375-164 | 7 | 0 | 84 | 76 | 4.3957 | 15 | 0.29611 | 14.8667 | 0 | 14.8449 | -0.021808
D6375-164 | 7 | 0 | 84 | 77 | 4.4081 | 15 | 0.28943 | 15.2333 | 0 | 15.2304 | -0.0028853
D6375-164 | 7 | 0 | 84 | 78 | 4.4206 | 15 | 0.28275 | 15.6 | 0 | 15.6343 | 0.034251
D6375-164 | 7 | 0 | 84 | 79 | 4.433 | 15 | 0.27593 | 16.0667 | 0 | 16.0656 | -0.0010216
D6375-164 | 7 | 0 | 84 | 80 | 4.4453 | 15 | 0.26911 | 16.5333 | 0 | 16.5189 | -0.014419
D6375-164 | 7 | 0 | 84 | 81 | 4.4577 | 15 | 0.26228 | 17 | 0 | 16.9958 | -0.0042359
D6375-164 | 7 | 0 | 84 | 82 | 4.47 | 15 | 0.25531 | 17.5333 | 0 | 17.5083 | -0.025016
D6375-164 | 7 | 0 | 84 | 83 | 4.4822 | 15 | 0.24833 | 18.0667 | 0 | 18.0497 | -0.016993
D6375-164 | 7 | 0 | 84 | 84 | 4.4945 | 15 | 0.24135 | 18.6 | 0 | 18.6223 | 0.022333
D6375-164 | 7 | 6 | 90 | 12 | 3.5062 | 15 | 0.6344 | 5.5 | 0.5875 | 5.5268 | 0.026788
D6375-164 | 7 | 6 | 90 | 13 | 3.5218 | 15 | 0.62989 | 5.5667 | 0.57897 | 5.591 | 0.024374
D6375-164 | 7 | 6 | 90 | 14 | 3.5373 | 15 | 0.62539 | 5.6333 | 0.57043 | 5.6562 | 0.022886
D6375-164 | 7 | 6 | 90 | 15 | 3.5529 | 15 | 0.62088 | 5.7 | 0.5619 | 5.7223 | 0.022343
D6375-164 | 7 | 6 | 90 | 16 | 3.5683 | 15 | 0.61639 | 5.7667 | 0.5534 | 5.789 | 0.022284
D6375-164 | 7 | 6 | 90 | 17 | 3.5836 | 15 | 0.6119 | 5.8333 | 0.5449 | 5.8565 | 0.023202
D6375-164 | 7 | 6 | 90 | 18 | 3.599 | 15 | 0.60741 | 5.9 | 0.5364 | 5.9251 | 0.025119
D6375-164 | 7 | 6 | 90 | 19 | 3.6142 | 15 | 0.60293 | 5.9667 | 0.52787 | 5.9943 | 0.027622
D6375-164 | 7 | 6 | 90 | 20 | 3.6293 | 15 | 0.59846 | 6.0333 | 0.51933 | 6.0645 | 0.031162
D6375-164 | 7 | 6 | 90 | 21 | 3.6445 | 15 | 0.59398 | 6.1 | 0.5108 | 6.1358 | 0.035759
D6375-164 | 7 | 6 | 90 | 22 | 3.6595 | 15 | 0.5895 | 6.2 | 0.5023 | 6.2077 | 0.0077256
D6375-164 | 7 | 6 | 90 | 23 | 3.6744 | 15 | 0.58503 | 6.3 | 0.4938 | 6.2808 | -0.019207
D6375-164 | 7 | 6 | 90 | 24 | 3.6894 | 15 | 0.58055 | 6.4 | 0.4853 | 6.355 | -0.045014
D6375-164 | 7 | 6 | 90 | 25 | 3.7042 | 15 | 0.57608 | 6.4667 | 0.4768 | 6.4301 | -0.036601
D6375-164 | 7 | 6 | 90 | 26 | 3.719 | 15 | 0.5716 | 6.5333 | 0.4683 | 6.5063 | -0.027012
D6375-164 | 7 | 6 | 90 | 27 | 3.7338 | 15 | 0.56712 | 6.6 | 0.4598 | 6.5838 | -0.01622
D6375-164 | 7 | 6 | 90 | 28 | 3.7484 | 15 | 0.56264 | 6.6667 | 0.45127 | 6.6622 | -0.0044552
D6375-164 | 7 | 6 | 90 | 29 | 3.763 | 15 | 0.55815 | 6.7333 | 0.44273 | 6.7419 | 0.0085698
D6375-164 | 7 | 6 | 90 | 30 | 3.7776 | 15 | 0.55367 | 6.8 | 0.4342 | 6.8229 | 0.022886
D6375-164 | 7 | 6 | 90 | 31 | 3.7921 | 15 | 0.54917 | 6.9 | 0.4257 | 6.9051 | 0.0051206
D6375-164 | 7 | 6 | 90 | 32 | 3.8065 | 15 | 0.54467 | 7 | 0.4172 | 6.9887 | -0.011286
D6375-164 | 7 | 6 | 90 | 33 | 3.821 | 15 | 0.54017 | 7.1 | 0.4087 | 7.0737 | -0.026301
D6375-164 | 7 | 6 | 90 | 34 | 3.8353 | 15 | 0.53565 | 7.1667 | 0.40017 | 7.1601 | -0.0066031
D6375-164 | 7 | 6 | 90 | 35 | 3.8496 | 15 | 0.53113 | 7.2333 | 0.39163 | 7.2479 | 0.014564
D6375-164 | 7 | 6 | 90 | 36 | 3.8639 | 15 | 0.52662 | 7.3 | 0.3831 | 7.3372 | 0.037239
D6375-164 | 7 | 6 | 90 | 37 | 3.878 | 15 | 0.52207 | 7.4 | 0.3746 | 7.4282 | 0.028153
D6375-164 | 7 | 6 | 90 | 38 | 3.8922 | 15 | 0.51753 | 7.5 | 0.3661 | 7.5207 | 0.020664
D6375-164 | 7 | 6 | 90 | 39 | 3.9063 | 15 | 0.51299 | 7.6 | 0.3576 | 7.6148 | 0.014813
D6375-164 | 7 | 6 | 90 | 40 | 3.9203 | 15 | 0.50841 | 7.7 | 0.34907 | 7.7108 | 0.010776
D6375-164 | 7 | 6 | 90 | 41 | 3.9342 | 15 | 0.50384 | 7.8 | 0.34053 | 7.8085 | 0.0084819
D6375-164 | 7 | 6 | 90 | 42 | 3.9482 | 15 | 0.49927 | 7.9 | 0.332 | 7.908 | 0.0079773
D6375-164 | 7 | 6 | 90 | 43 | 3.962 | 15 | 0.49466 | 8 | 0.3235 | 8.0096 | 0.0096201
D6375-164 | 7 | 6 | 90 | 44 | 3.9759 | 15 | 0.49005 | 8.1 | 0.315 | 8.1132 | 0.013175
D6375-164 | 7 | 6 | 90 | 45 | 3.9897 | 15 | 0.48544 | 8.2 | 0.3065 | 8.2187 | 0.018696
D6375-164 | 7 | 6 | 90 | 46 | 4.0034 | 15 | 0.48079 | 8.3 | 0.298 | 8.3267 | 0.026672
D6375-164 | 7 | 6 | 90 | 47 | 4.0171 | 15 | 0.47614 | 8.4 | 0.2895 | 8.4368 | 0.036757
D6375-164 | 7 | 6 | 90 | 48 | 4.0308 | 15 | 0.47149 | 8.5 | 0.281 | 8.549 | 0.049013
D6375-164 | 7 | 6 | 90 | 49 | 4.0443 | 15 | 0.4668 | 8.6333 | 0.27247 | 8.664 | 0.030669
D6375-164 | 7 | 6 | 90 | 50 | 4.0579 | 15 | 0.4621 | 8.7667 | 0.26393 | 8.7813 | 0.014662
D6375-164 | 7 | 6 | 90 | 51 | 4.0714 | 15 | 0.45741 | 8.9 | 0.2554 | 8.9011 | 0.0010638
D6375-164 | 7 | 6 | 90 | 52 | 4.0848 | 15 | 0.45266 | 9.0333 | 0.2469 | 9.0241 | -0.009235
D6375-164 | 7 | 6 | 90 | 53 | 4.0983 | 15 | 0.44791 | 9.1667 | 0.2384 | 9.1497 | -0.016925
D6375-164 | 7 | 6 | 90 | 54 | 4.1117 | 15 | 0.44316 | 9.3 | 0.2299 | 9.2781 | -0.021924
D6375-164 | 7 | 6 | 90 | 55 | 4.125 | 15 | 0.4384 | 9.4333 | 0.22137 | 9.4092 | -0.024125
D6375-164 | 7 | 6 | 90 | 56 | 4.1383 | 15 | 0.43364 | 9.5667 | 0.21283 | 9.5432 | -0.023446
D6375-164 | 7 | 6 | 90 | 57 | 4.1516 | 15 | 0.42888 | 9.7 | 0.2043 | 9.6802 | -0.01979
D6375-164 | 7 | 6 | 90 | 58 | 4.1648 | 15 | 0.42397 | 9.8333 | 0.1958 | 9.8233 | -0.0099904
D6375-164 | 7 | 6 | 90 | 59 | 4.1779 | 15 | 0.41906 | 9.9667 | 0.1873 | 9.9698 | 0.0031625
D6375-164 | 7 | 6 | 90 | 60 | 4.1911 | 15 | 0.41415 | 10.1 | 0.1788 | 10.1198 | 0.019788
D6375-164 | 7 | 6 | 90 | 61 | 4.2041 | 15 | 0.40921 | 10.2667 | 0.1703 | 10.2737 | 0.0070208
D6375-164 | 7 | 6 | 90 | 62 | 4.2172 | 15 | 0.40428 | 10.4333 | 0.1618 | 10.4313 | -0.0019886
D6375-164 | 7 | 6 | 90 | 63 | 4.2302 | 15 | 0.39934 | 10.6 | 0.1533 | 10.5929 | -0.0071012
D6375-164 | 7 | 6 | 90 | 64 | 4.2431 | 15 | 0.39433 | 10.7667 | 0.14477 | 10.7602 | -0.0064989
D6375-164 | 7 | 6 | 90 | 65 | 4.256 | 15 | 0.38932 | 10.9333 | 0.13623 | 10.9317 | -0.0015925
D6375-164 | 7 | 6 | 90 | 66 | 4.2689 | 15 | 0.38432 | 11.1 | 0.1277 | 11.1078 | 0.0077863
D6375-164 | 7 | 6 | 90 | 67 | 4.2817 | 15 | 0.37923 | 11.3 | 0.1192 | 11.2907 | -0.0093131
D6375-164 | 7 | 6 | 90 | 68 | 4.2946 | 15 | 0.37414 | 11.5 | 0.1107 | 11.4786 | -0.021437
D6375-164 | 7 | 6 | 90 | 69 | 4.3074 | 15 | 0.36905 | 11.7 | 0.1022 | 11.6716 | -0.028379
D6375-164 | 7 | 6 | 90 | 70 | 4.3201 | 15 | 0.36387 | 11.9 | 0.093667 | 11.8724 | -0.027586
D6375-164 | 7 | 6 | 90 | 71 | 4.3327 | 15 | 0.3587 | 12.1 | 0.085133 | 12.079 | -0.021
D6375-164 | 7 | 6 | 90 | 72 | 4.3454 | 15 | 0.35352 | 12.3 | 0.0766 | 12.2916 | -0.0083657
D6375-164 | 7 | 6 | 90 | 73 | 4.358 | 15 | 0.34826 | 12.5333 | 0.0681 | 12.5137 | -0.019634
D6375-164 | 7 | 6 | 90 | 74 | 4.3706 | 15 | 0.34299 | 12.7667 | 0.0596 | 12.7426 | -0.024083
D6375-164 | 7 | 6 | 90 | 75 | 4.3832 | 15 | 0.33772 | 13 | 0.0511 | 12.9786 | -0.021393
D6375-164 | 7 | 6 | 90 | 76 | 4.3957 | 15 | 0.33236 | 13.2333 | 0.042567 | 13.2256 | -0.0077013
D6375-164 | 7 | 6 | 90 | 77 | 4.4081 | 15 | 0.32699 | 13.4667 | 0.034033 | 13.4808 | 0.014097
D6375-164 | 7 | 6 | 90 | 78 | 4.4206 | 15 | 0.32163 | 13.7 | 0.0255 | 13.7444 | 0.044407
D6375-164 | 7 | 6 | 90 | 79 | 4.433 | 15 | 0.31616 | 14 | 0.017 | 14.0214 | 0.021365
D6375-164 | 7 | 6 | 90 | 80 | 4.4453 | 15 | 0.31069 | 14.3 | 0.0085 | 14.3081 | 0.0080764
D6375-164 | 7 | 6 | 90 | 81 | 4.4577 | 15 | 0.30522 | 14.6 | 0 | 14.6051 | 0.0050666
D6375-164 | 7 | 6 | 90 | 82 | 4.47 | 15 | 0.29963 | 14.9333 | 0 | 14.9181 | -0.015195
D6375-164 | 7 | 6 | 90 | 83 | 4.4822 | 15 | 0.29405 | 15.2667 | 0 | 15.2431 | -0.023567
D6375-164 | 7 | 6 | 90 | 84 | 4.4945 | 15 | 0.28847 | 15.6 | 0 | 15.5806 | -0.019362
D6375-164 | 7 | 6 | 90 | 85 | 4.5067 | 15 | 0.28276 | 15.9667 | 0 | 15.9379 | -0.028777
D6375-164 | 7 | 6 | 90 | 86 | 4.5188 | 15 | 0.27706 | 16.3333 | 0 | 16.3098 | -0.023487
D6375-164 | 7 | 6 | 90 | 87 | 4.531 | 15 | 0.27136 | 16.7 | 0 | 16.6974 | -0.0025623
D6375-164 | 7 | 6 | 90 | 88 | 4.5431 | 15 | 0.26553 | 17.1333 | 0 | 17.1095 | -0.02384
D6375-164 | 7 | 6 | 90 | 89 | 4.5551 | 15 | 0.2597 | 17.5667 | 0 | 17.54 | -0.026617
D6375-164 | 7 | 6 | 90 | 90 | 4.5672 | 15 | 0.25387 | 18 | 0 | 17.9904 | -0.0096191
D6375-164 | 8 | 0 | 96 | 12 | 3.5062 | 15 | 0.60512 | 5.8 | 0.5612 | 5.7942 | -0.0057774
D6375-164 | 8 | 0 | 96 | 13 | 3.5218 | 15 | 0.60138 | 5.8667 | 0.55373 | 5.8561 | -0.010518
D6375-164 | 8 | 0 | 96 | 14 | 3.5373 | 15 | 0.59764 | 5.9333 | 0.54627 | 5.9188 | -0.014484
D6375-164 | 8 | 0 | 96 | 15 | 3.5529 | 15 | 0.5939 | 6 | 0.5388 | 5.9823 | -0.01766
D6375-164 | 8 | 0 | 96 | 16 | 3.5683 | 15 | 0.59017 | 6.0667 | 0.5313 | 6.0461 | -0.02053
D6375-164 | 8 | 0 | 96 | 17 | 3.5836 | 15 | 0.58645 | 6.1333 | 0.5238 | 6.1107 | -0.02259
D6375-164 | 8 | 0 | 96 | 18 | 3.599 | 15 | 0.58272 | 6.2 | 0.5163 | 6.1762 | -0.023824
D6375-164 | 8 | 0 | 96 | 19 | 3.6142 | 15 | 0.57901 | 6.2667 | 0.50883 | 6.242 | -0.024676
D6375-164 | 8 | 0 | 96 | 20 | 3.6293 | 15 | 0.57529 | 6.3333 | 0.50137 | 6.3087 | -0.024679
D6375-164 | 8 | 0 | 96 | 21 | 3.6445 | 15 | 0.57158 | 6.4 | 0.4939 | 6.3762 | -0.023815
D6375-164 | 8 | 0 | 96 | 22 | 3.6595 | 15 | 0.56787 | 6.4667 | 0.4864 | 6.4442 | -0.022484
D6375-164 | 8 | 0 | 96 | 23 | 3.6744 | 15 | 0.56416 | 6.5333 | 0.4789 | 6.5131 | -0.020259
D6375-164 | 8 | 0 | 96 | 24 | 3.6894 | 15 | 0.56045 | 6.6 | 0.4714 | 6.5829 | -0.017123
D6375-164 | 8 | 0 | 96 | 25 | 3.7042 | 15 | 0.55675 | 6.6667 | 0.46393 | 6.6533 | -0.013363
D6375-164 | 8 | 0 | 96 | 26 | 3.719 | 15 | 0.55304 | 6.7333 | 0.45647 | 6.7247 | -0.0086598
D6375-164 | 8 | 0 | 96 | 27 | 3.7338 | 15 | 0.54933 | 6.8 | 0.449 | 6.797 | -0.0029927
D6375-164 | 8 | 0 | 96 | 28 | 3.7484 | 15 | 0.54562 | 6.8667 | 0.4415 | 6.87 | 0.0033413
D6375-164 | 8 | 0 | 96 | 29 | 3.763 | 15 | 0.54191 | 6.9333 | 0.434 | 6.944 | 0.010675
D6375-164 | 8 | 0 | 96 | 30 | 3.7776 | 15 | 0.53819 | 7 | 0.4265 | 7.019 | 0.01903
D6375-164 | 8 | 0 | 96 | 31 | 3.7921 | 15 | 0.53447 | 7.0667 | 0.41903 | 7.095 | 0.028288
D6375-164 | 8 | 0 | 96 | 32 | 3.8065 | 15 | 0.53075 | 7.1333 | 0.41157 | 7.1719 | 0.038611
D6375-164 | 8 | 0 | 96 | 33 | 3.821 | 15 | 0.52703 | 7.2 | 0.4041 | 7.25 | 0.05002
D6375-164 | 8 | 0 | 96 | 34 | 3.8353 | 15 | 0.5233 | 7.3 | 0.3966 | 7.3291 | 0.02907
D6375-164 | 8 | 0 | 96 | 35 | 3.8496 | 15 | 0.51957 | 7.4 | 0.3891 | 7.4093 | 0.0092561
D6375-164 | 8 | 0 | 96 | 36 | 3.8639 | 15 | 0.51583 | 7.5 | 0.3816 | 7.4906 | -0.0093974
D6375-164 | 8 | 0 | 96 | 37 | 3.878 | 15 | 0.51208 | 7.5667 | 0.37413 | 7.5731 | 0.0063945
D6375-164 | 8 | 0 | 96 | 38 | 3.8922 | 15 | 0.50833 | 7.6333 | 0.36667 | 7.6567 | 0.023403
D6375-164 | 8 | 0 | 96 | 39 | 3.9063 | 15 | 0.50458 | 7.7 | 0.3592 | 7.7417 | 0.041655
D6375-164 | 8 | 0 | 96 | 40 | 3.9203 | 15 | 0.50081 | 7.8 | 0.3517 | 7.8278 | 0.027842
D6375-164 | 8 | 0 | 96 | 41 | 3.9342 | 15 | 0.49704 | 7.9 | 0.3442 | 7.9153 | 0.015336
D6375-164 | 8 | 0 | 96 | 42 | 3.9482 | 15 | 0.49327 | 8 | 0.3367 | 8.0042 | 0.0041681
D6375-164 | 8 | 0 | 96 | 43 | 3.962 | 15 | 0.48947 | 8.1 | 0.32923 | 8.0945 | -0.0054789
D6375-164 | 8 | 0 | 96 | 44 | 3.9759 | 15 | 0.48567 | 8.2 | 0.32177 | 8.1863 | -0.013713
D6375-164 | 8 | 0 | 96 | 45 | 3.9897 | 15 | 0.48188 | 8.3 | 0.3143 | 8.2795 | -0.020501
D6375-164 | 8 | 0 | 96 | 46 | 4.0034 | 15 | 0.47805 | 8.4 | 0.3068 | 8.3744 | -0.025574
D6375-164 | 8 | 0 | 96 | 47 | 4.0171 | 15 | 0.47422 | 8.5 | 0.2993 | 8.4709 | -0.029115
D6375-164 | 8 | 0 | 96 | 48 | 4.0308 | 15 | 0.4704 | 8.6 | 0.2918 | 8.5689 | -0.031086
D6375-164 | 8 | 0 | 96 | 49 | 4.0443 | 15 | 0.46654 | 8.7 | 0.28433 | 8.6688 | -0.031181
D6375-164 | 8 | 0 | 96 | 50 | 4.0579 | 15 | 0.46268 | 8.8 | 0.27687 | 8.7704 | -0.02961
D6375-164 | 8 | 0 | 96 | 51 | 4.0714 | 15 | 0.45882 | 8.9 | 0.2694 | 8.8737 | -0.026329
D6375-164 | 8 | 0 | 96 | 52 | 4.0848 | 15 | 0.45492 | 9 | 0.2619 | 8.9792 | -0.020772
D6375-164 | 8 | 0 | 96 | 53 | 4.0983 | 15 | 0.45102 | 9.1 | 0.2544 | 9.0866 | -0.013391
D6375-164 | 8 | 0 | 96 | 54 | 4.1117 | 15 | 0.44712 | 9.2 | 0.2469 | 9.1959 | -0.0041375
D6375-164 | 8 | 0 | 96 | 55 | 4.125 | 15 | 0.44319 | 9.3 | 0.23943 | 9.3076 | 0.0076115
D6375-164 | 8 | 0 | 96 | 56 | 4.1383 | 15 | 0.43925 | 9.4 | 0.23197 | 9.4214 | 0.021365
D6375-164 | 8 | 0 | 96 | 57 | 4.1516 | 15 | 0.43531 | 9.5 | 0.2245 | 9.5372 | 0.037177
D6375-164 | 8 | 0 | 96 | 58 | 4.1648 | 15 | 0.43132 | 9.6333 | 0.217 | 9.6558 | 0.022492
D6375-164 | 8 | 0 | 96 | 59 | 4.1779 | 15 | 0.42734 | 9.7667 | 0.2095 | 9.7767 | 0.01002
D6375-164 | 8 | 0 | 96 | 60 | 4.1911 | 15 | 0.42335 | 9.9 | 0.202 | 9.8998 | -0.00017692
D6375-164 | 8 | 0 | 96 | 61 | 4.2041 | 15 | 0.41932 | 10.0333 | 0.19453 | 10.0262 | -0.0071478
D6375-164 | 8 | 0 | 96 | 62 | 4.2172 | 15 | 0.41528 | 10.1667 | 0.18707 | 10.155 | -0.011663
D6375-164 | 8 | 0 | 96 | 63 | 4.2302 | 15 | 0.41124 | 10.3 | 0.1796 | 10.2864 | -0.013649
D6375-164 | 8 | 0 | 96 | 64 | 4.2431 | 15 | 0.40715 | 10.4333 | 0.1721 | 10.4214 | -0.011969
D6375-164 | 8 | 0 | 96 | 65 | 4.256 | 15 | 0.40306 | 10.5667 | 0.1646 | 10.5591 | -0.0075495
D6375-164 | 8 | 0 | 96 | 66 | 4.2689 | 15 | 0.39897 | 10.7 | 0.1571 | 10.6997 | -0.00030528
D6375-164 | 8 | 0 | 96 | 67 | 4.2817 | 15 | 0.39482 | 10.8333 | 0.14963 | 10.8446 | 0.011312
D6375-164 | 8 | 0 | 96 | 68 | 4.2946 | 15 | 0.39068 | 10.9667 | 0.14217 | 10.9927 | 0.026008
D6375-164 | 8 | 0 | 96 | 69 | 4.3074 | 15 | 0.38653 | 11.1 | 0.1347 | 11.1439 | 0.043882
D6375-164 | 8 | 0 | 96 | 70 | 4.3201 | 15 | 0.38231 | 11.2667 | 0.1272 | 11.2998 | 0.03313
D6375-164 | 8 | 0 | 96 | 71 | 4.3327 | 15 | 0.3781 | 11.4333 | 0.1197 | 11.4592 | 0.025852
D6375-164 | 8 | 0 | 96 | 72 | 4.3454 | 15 | 0.37389 | 11.6 | 0.1122 | 11.6222 | 0.022166
D6375-164 | 8 | 0 | 96 | 73 | 4.358 | 15 | 0.36961 | 11.7667 | 0.10777 | 11.7908 | 0.024182
D6375-164 | 8 | 0 | 96 | 74 | 4.3706 | 15 | 0.36533 | 11.9333 | 0.10333 | 11.9635 | 0.030152
D6375-164 | 8 | 0 | 96 | 75 | 4.3832 | 15 | 0.36105 | 12.1 | 0.0989 | 12.1402 | 0.040214
D6375-164 | 8 | 0 | 96 | 76 | 4.3957 | 15 | 0.35669 | 12.3 | 0.088367 | 12.3233 | 0.02332
D6375-164 | 8 | 0 | 96 | 77 | 4.4081 | 15 | 0.35234 | 12.5 | 0.077833 | 12.511 | 0.010951
D6375-164 | 8 | 0 | 96 | 78 | 4.4206 | 15 | 0.34799 | 12.7 | 0.0673 | 12.7033 | 0.0032751
D6375-164 | 8 | 0 | 96 | 79 | 4.433 | 15 | 0.34356 | 12.9 | 0.059833 | 12.9031 | 0.00311
D6375-164 | 8 | 0 | 96 | 80 | 4.4453 | 15 | 0.33913 | 13.1 | 0.052367 | 13.1082 | 0.008167
D6375-164 | 8 | 0 | 96 | 81 | 4.4577 | 15 | 0.3347 | 13.3 | 0.0449 | 13.3187 | 0.018653
D6375-164 | 8 | 0 | 96 | 82 | 4.47 | 15 | 0.33018 | 13.5333 | 0.0374 | 13.5379 | 0.0045402
D6375-164 | 8 | 0 | 96 | 83 | 4.4822 | 15 | 0.32567 | 13.7667 | 0.0299 | 13.7632 | -0.0034963
D6375-164 | 8 | 0 | 96 | 84 | 4.4945 | 15 | 0.32116 | 14 | 0.0224 | 13.9948 | -0.0052
D6375-164 | 8 | 0 | 96 | 85 | 4.5067 | 15 | 0.31655 | 14.2333 | 0.014933 | 14.2367 | 0.0033558
D6375-164 | 8 | 0 | 96 | 86 | 4.5188 | 15 | 0.31195 | 14.4667 | 0.0074667 | 14.4857 | 0.019049
D6375-164 | 8 | 0 | 96 | 87 | 4.531 | 15 | 0.30735 | 14.7 | 0 | 14.7422 | 0.042199
D6375-164 | 8 | 0 | 96 | 88 | 4.5431 | 15 | 0.30265 | 15 | 0 | 15.0108 | 0.010777
D6375-164 | 8 | 0 | 96 | 89 | 4.5551 | 15 | 0.29796 | 15.3 | 0 | 15.2878 | -0.01218
D6375-164 | 8 | 0 | 96 | 90 | 4.5672 | 15 | 0.29326 | 15.6 | 0 | 15.5737 | -0.026266
D6375-164 | 8 | 0 | 96 | 91 | 4.5792 | 15 | 0.28847 | 15.9 | 0 | 15.8741 | -0.025911
D6375-164 | 8 | 0 | 96 | 92 | 4.5911 | 15 | 0.28367 | 16.2 | 0 | 16.1846 | -0.015402
D6375-164 | 8 | 0 | 96 | 93 | 4.6031 | 15 | 0.27888 | 16.5 | 0 | 16.5058 | 0.0057839
D6375-164 | 8 | 0 | 96 | 94 | 4.615 | 15 | 0.27398 | 16.8667 | 0 | 16.8444 | -0.022228
D6375-164 | 8 | 0 | 96 | 95 | 4.6269 | 15 | 0.26908 | 17.2333 | 0 | 17.1954 | -0.037905
D6375-164 | 8 | 0 | 96 | 96 | 4.6388 | 15 | 0.26418 | 17.6 | 0 | 17.5594 | -0.040561
D6375-164 | 8 | 6 | 102 | 12 | 3.5062 | 15 | 0.57813 | 6.1 | 0.5369 | 6.0647 | -0.035285
D6375-164 | 8 | 6 | 102 | 13 | 3.5218 | 15 | 0.57501 | 6.1333 | 0.53027 | 6.1247 | -0.0086425
D6375-164 | 8 | 6 | 102 | 14 | 3.5373 | 15 | 0.57189 | 6.1667 | 0.52363 | 6.1853 | 0.018654
D6375-164 | 8 | 6 | 102 | 15 | 3.5529 | 15 | 0.56877 | 6.2 | 0.517 | 6.2466 | 0.046616
D6375-164 | 8 | 6 | 102 | 16 | 3.5683 | 15 | 0.56567 | 6.2667 | 0.51037 | 6.3081 | 0.041403
D6375-164 | 8 | 6 | 102 | 17 | 3.5836 | 15 | 0.56256 | 6.3333 | 0.50373 | 6.3702 | 0.036868
D6375-164 | 8 | 6 | 102 | 18 | 3.599 | 15 | 0.55946 | 6.4 | 0.4971 | 6.433 | 0.033023
D6375-164 | 8 | 6 | 102 | 19 | 3.6142 | 15 | 0.55636 | 6.4667 | 0.4905 | 6.4961 | 0.029404
D6375-164 | 8 | 6 | 102 | 20 | 3.6293 | 15 | 0.55327 | 6.5333 | 0.4839 | 6.5598 | 0.026489
D6375-164 | 8 | 6 | 102 | 21 | 3.6445 | 15 | 0.55017 | 6.6 | 0.4773 | 6.6243 | 0.024292
D6375-164 | 8 | 6 | 102 | 22 | 3.6595 | 15 | 0.54708 | 6.6667 | 0.47067 | 6.6891 | 0.022385
D6375-164 | 8 | 6 | 102 | 23 | 3.6744 | 15 | 0.54399 | 6.7333 | 0.46403 | 6.7545 | 0.021214
D6375-164 | 8 | 6 | 102 | 24 | 3.6894 | 15 | 0.5409 | 6.8 | 0.4574 | 6.8208 | 0.020791
D6375-164 | 8 | 6 | 102 | 25 | 3.7042 | 15 | 0.53782 | 6.8667 | 0.45077 | 6.8875 | 0.020789
D6375-164 | 8 | 6 | 102 | 26 | 3.719 | 15 | 0.53473 | 6.9333 | 0.44413 | 6.9549 | 0.021557
D6375-164 | 8 | 6 | 102 | 27 | 3.7338 | 15 | 0.53165 | 7 | 0.4375 | 7.0231 | 0.023108
D6375-164 | 8 | 6 | 102 | 28 | 3.7484 | 15 | 0.52856 | 7.0667 | 0.43087 | 7.0918 | 0.02509
D6375-164 | 8 | 6 | 102 | 29 | 3.763 | 15 | 0.52547 | 7.1333 | 0.42423 | 7.1612 | 0.027879
D6375-164 | 8 | 6 | 102 | 30 | 3.7776 | 15 | 0.52238 | 7.2 | 0.4176 | 7.2315 | 0.03149
D6375-164 | 8 | 6 | 102 | 31 | 3.7921 | 15 | 0.51929 | 7.2667 | 0.41097 | 7.3024 | 0.035749
D6375-164 | 8 | 6 | 102 | 32 | 3.8065 | 15 | 0.5162 | 7.3333 | 0.40433 | 7.3742 | 0.040859
D6375-164 | 8 | 6 | 102 | 33 | 3.821 | 15 | 0.5131 | 7.4 | 0.3977 | 7.4468 | 0.046833
D6375-164 | 8 | 6 | 102 | 34 | 3.8353 | 15 | 0.51 | 7.5 | 0.39107 | 7.5202 | 0.020157
D6375-164 | 8 | 6 | 102 | 35 | 3.8496 | 15 | 0.5069 | 7.6 | 0.38443 | 7.5944 | -0.0056227
D6375-164 | 8 | 6 | 102 | 36 | 3.8639 | 15 | 0.5038 | 7.7 | 0.3778 | 7.6695 | -0.030488
D6375-164 | 8 | 6 | 102 | 37 | 3.878 | 15 | 0.50069 | 7.7667 | 0.37117 | 7.7454 | -0.021247
D6375-164 | 8 | 6 | 102 | 38 | 3.8922 | 15 | 0.49757 | 7.8333 | 0.36453 | 7.8223 | -0.011057
D6375-164 | 8 | 6 | 102 | 39 | 3.9063 | 15 | 0.49446 | 7.9 | 0.3579 | 7.9001 | 0.00010152
D6375-164 | 8 | 6 | 102 | 40 | 3.9203 | 15 | 0.49133 | 7.9667 | 0.3513 | 7.9788 | 0.01215
D6375-164 | 8 | 6 | 102 | 41 | 3.9342 | 15 | 0.48821 | 8.0333 | 0.3447 | 8.0585 | 0.025207
D6375-164 | 8 | 6 | 102 | 42 | 3.9482 | 15 | 0.48508 | 8.1 | 0.3381 | 8.1393 | 0.039293
D6375-164 | 8 | 6 | 102 | 43 | 3.962 | 15 | 0.48193 | 8.2 | 0.33147 | 8.2211 | 0.021129
D6375-164 | 8 | 6 | 102 | 44 | 3.9759 | 15 | 0.47879 | 8.3 | 0.32483 | 8.304 | 0.0040406
D6375-164 | 8 | 6 | 102 | 45 | 3.9897 | 15 | 0.47564 | 8.4 | 0.3182 | 8.388 | -0.011951
D6375-164 | 8 | 6 | 102 | 46 | 4.0034 | 15 | 0.47247 | 8.4667 | 0.31157 | 8.4733 | 0.0066098
D6375-164 | 8 | 6 | 102 | 47 | 4.0171 | 15 | 0.46931 | 8.5333 | 0.30493 | 8.5597 | 0.026321
D6375-164 | 8 | 6 | 102 | 48 | 4.0308 | 15 | 0.46614 | 8.6 | 0.2983 | 8.6472 | 0.047206
D6375-164 | 8 | 6 | 102 | 49 | 4.0443 | 15 | 0.46295 | 8.7 | 0.29167 | 8.7361 | 0.036061
D6375-164 | 8 | 6 | 102 | 50 | 4.0579 | 15 | 0.45976 | 8.8 | 0.28503 | 8.8262 | 0.02615
D6375-164 | 8 | 6 | 102 | 51 | 4.0714 | 15 | 0.45656 | 8.9 | 0.2784 | 8.9175 | 0.017499
D6375-164 | 8 | 6 | 102 | 52 | 4.0848 | 15 | 0.45334 | 9 | 0.27177 | 9.0105 | 0.010463
D6375-164 | 8 | 6 | 102 | 53 | 4.0983 | 15 | 0.45012 | 9.1 | 0.26513 | 9.1048 | 0.0047571
D6375-164 | 8 | 6 | 102 | 54 | 4.1117 | 15 | 0.4469 | 9.2 | 0.2585 | 9.2004 | 0.00040993
D6375-164 | 8 | 6 | 102 | 55 | 4.125 | 15 | 0.44365 | 9.3 | 0.25187 | 9.2978 | -0.0021999
D6375-164 | 8 | 6 | 102 | 56 | 4.1383 | 15 | 0.4404 | 9.4 | 0.24523 | 9.3966 | -0.0033721
D6375-164 | 8 | 6 | 102 | 57 | 4.1516 | 15 | 0.43715 | 9.5 | 0.2386 | 9.4969 | -0.0030744
D6375-164 | 8 | 6 | 102 | 58 | 4.1648 | 15 | 0.43387 | 9.6 | 0.23197 | 9.5992 | -0.00082176
D6375-164 | 8 | 6 | 102 | 59 | 4.1779 | 15 | 0.43058 | 9.7 | 0.22533 | 9.703 | 0.0029911
D6375-164 | 8 | 6 | 102 | 60 | 4.1911 | 15 | 0.4273 | 9.8 | 0.2187 | 9.8084 | 0.0084002
D6375-164 | 8 | 6 | 102 | 61 | 4.2041 | 15 | 0.42397 | 9.9 | 0.2121 | 9.916 | 0.015993
D6375-164 | 8 | 6 | 102 | 62 | 4.2172 | 15 | 0.42065 | 10 | 0.2055 | 10.0253 | 0.025286
D6375-164 | 8 | 6 | 102 | 63 | 4.2302 | 15 | 0.41733 | 10.1 | 0.1989 | 10.1363 | 0.036319
D6375-164 | 8 | 6 | 102 | 64 | 4.2431 | 15 | 0.41397 | 10.2333 | 0.19227 | 10.2498 | 0.016484
D6375-164 | 8 | 6 | 102 | 65 | 4.256 | 15 | 0.41061 | 10.3667 | 0.18563 | 10.3652 | -0.0014907
D6375-164 | 8 | 6 | 102 | 66 | 4.2689 | 15 | 0.40724 | 10.5 | 0.179 | 10.4824 | -0.017561
D6375-164 | 8 | 6 | 102 | 67 | 4.2817 | 15 | 0.40384 | 10.6 | 0.17237 | 10.6026 | 0.0026451
D6375-164 | 8 | 6 | 102 | 68 | 4.2946 | 15 | 0.40043 | 10.7 | 0.16573 | 10.7249 | 0.024896
D6375-164 | 8 | 6 | 102 | 69 | 4.3074 | 15 | 0.39702 | 10.8 | 0.1591 | 10.8492 | 0.049246
D6375-164 | 8 | 6 | 102 | 70 | 4.3201 | 15 | 0.39357 | 10.9333 | 0.15247 | 10.9766 | 0.04331
D6375-164 | 8 | 6 | 102 | 71 | 4.3327 | 15 | 0.39011 | 11.0667 | 0.14583 | 11.1063 | 0.039631
D6375-164 | 8 | 6 | 102 | 72 | 4.3454 | 15 | 0.38666 | 11.2 | 0.1392 | 11.2383 | 0.038268
D6375-164 | 8 | 6 | 102 | 73 | 4.358 | 15 | 0.38316 | 11.3667 | 0.13257 | 11.374 | 0.0072907
D6375-164 | 8 | 6 | 102 | 74 | 4.3706 | 15 | 0.37965 | 11.5333 | 0.12593 | 11.5122 | -0.021181
D6375-164 | 8 | 6 | 102 | 75 | 4.3832 | 15 | 0.37615 | 11.7 | 0.1193 | 11.6529 | -0.047078
D6375-164 | 8 | 6 | 102 | 76 | 4.3957 | 15 | 0.37259 | 11.8333 | 0.11267 | 11.7977 | -0.035641
D6375-164 | 8 | 6 | 102 | 77 | 4.4081 | 15 | 0.36903 | 11.9667 | 0.10603 | 11.9453 | -0.021412
D6375-164 | 8 | 6 | 102 | 78 | 4.4206 | 15 | 0.36547 | 12.1 | 0.0994 | 12.0957 | -0.0043093
D6375-164 | 8 | 6 | 102 | 79 | 4.433 | 15 | 0.36185 | 12.2667 | 0.092767 | 12.2508 | -0.015883
D6375-164 | 8 | 6 | 102 | 80 | 4.4453 | 15 | 0.35823 | 12.4333 | 0.086133 | 12.409 | -0.024324
D6375-164 | 8 | 6 | 102 | 81 | 4.4577 | 15 | 0.35462 | 12.6 | 0.0795 | 12.5705 | -0.029537
D6375-164 | 8 | 6 | 102 | 82 | 4.47 | 15 | 0.35094 | 12.7667 | 0.0729 | 12.7372 | -0.029469
D6375-164 | 8 | 6 | 102 | 83 | 4.4822 | 15 | 0.34726 | 12.9333 | 0.0663 | 12.9075 | -0.025868
D6375-164 | 8 | 6 | 102 | 84 | 4.4945 | 15 | 0.34358 | 13.1 | 0.0597 | 13.0814 | -0.018622
D6375-164 | 8 | 6 | 102 | 85 | 4.5067 | 15 | 0.33984 | 13.2667 | 0.053067 | 13.2613 | -0.0053421
D6375-164 | 8 | 6 | 102 | 86 | 4.5188 | 15 | 0.33609 | 13.4333 | 0.046433 | 13.4453 | 0.011947
D6375-164 | 8 | 6 | 102 | 87 | 4.531 | 15 | 0.33235 | 13.6 | 0.0398 | 13.6334 | 0.033382
D6375-164 | 8 | 6 | 102 | 88 | 4.5431 | 15 | 0.32853 | 13.8 | 0.033167 | 13.8284 | 0.028412
D6375-164 | 8 | 6 | 102 | 89 | 4.5551 | 15 | 0.32472 | 14 | 0.026533 | 14.028 | 0.028024
D6375-164 | 8 | 6 | 102 | 90 | 4.5672 | 15 | 0.3209 | 14.2 | 0.0199 | 14.2324 | 0.032382
D6375-164 | 8 | 6 | 102 | 91 | 4.5792 | 15 | 0.31701 | 14.4333 | 0.013267 | 14.4447 | 0.01138
D6375-164 | 8 | 6 | 102 | 92 | 4.5911 | 15 | 0.31312 | 14.6667 | 0.0066333 | 14.6623 | -0.004349
D6375-164 | 8 | 6 | 102 | 93 | 4.6031 | 15 | 0.30924 | 14.9 | 0 | 14.8854 | -0.014605
D6375-164 | 8 | 6 | 102 | 94 | 4.615 | 15 | 0.30527 | 15.1333 | 0 | 15.1178 | -0.015519
D6375-164 | 8 | 6 | 102 | 95 | 4.6269 | 15 | 0.3013 | 15.3667 | 0 | 15.3564 | -0.010313
D6375-164 | 8 | 6 | 102 | 96 | 4.6388 | 15 | 0.29734 | 15.6 | 0 | 15.6013 | 0.0012578
D6375-164 | 8 | 6 | 102 | 97 | 4.6506 | 15 | 0.29329 | 15.8667 | 0 | 15.8569 | -0.0097357
D6375-164 | 8 | 6 | 102 | 98 | 4.6624 | 15 | 0.28924 | 16.1333 | 0 | 16.1198 | -0.013569
D6375-164 | 8 | 6 | 102 | 99 | 4.6742 | 15 | 0.28519 | 16.4 | 0 | 16.3901 | -0.0099374
D6375-164 | 8 | 6 | 102 | 100 | 4.6859 | 15 | 0.28105 | 16.7 | 0 | 16.673 | -0.026988
D6375-164 | 8 | 6 | 102 | 101 | 4.6976 | 15 | 0.27691 | 17 | 0 | 16.9644 | -0.035582
D6375-164 | 8 | 6 | 102 | 102 | 4.7093 | 15 | 0.27277 | 17.3 | 0 | 17.2647 | -0.035335
D6375-164 | 9 | 0 | 108 | 12 | 3.5062 | 15 | 0.55324 | 6.3 | 0.5144 | 6.3376 | 0.037632
D6375-164 | 9 | 0 | 108 | 13 | 3.5218 | 15 | 0.55062 | 6.3667 | 0.5085 | 6.3959 | 0.029281
D6375-164 | 9 | 0 | 108 | 14 | 3.5373 | 15 | 0.54801 | 6.4333 | 0.5026 | 6.4548 | 0.021486
D6375-164 | 9 | 0 | 108 | 15 | 3.5529 | 15 | 0.5454 | 6.5 | 0.4967 | 6.5143 | 0.014254
D6375-164 | 9 | 0 | 108 | 16 | 3.5683 | 15 | 0.54281 | 6.5667 | 0.49077 | 6.5737 | 0.0070674
D6375-164 | 9 | 0 | 108 | 17 | 3.5836 | 15 | 0.54021 | 6.6333 | 0.48483 | 6.6338 | 0.00045308
D6375-164 | 9 | 0 | 108 | 18 | 3.599 | 15 | 0.53761 | 6.7 | 0.4789 | 6.6944 | -0.005581
D6375-164 | 9 | 0 | 108 | 19 | 3.6142 | 15 | 0.53502 | 6.7667 | 0.473 | 6.7551 | -0.011518
D6375-164 | 9 | 0 | 108 | 20 | 3.6293 | 15 | 0.53244 | 6.8333 | 0.4671 | 6.8165 | -0.016865
D6375-164 | 9 | 0 | 108 | 21 | 3.6445 | 15 | 0.52985 | 6.9 | 0.4612 | 6.8784 | -0.021612
D6375-164 | 9 | 0 | 108 | 22 | 3.6595 | 15 | 0.52727 | 6.9667 | 0.45527 | 6.9405 | -0.026215
D6375-164 | 9 | 0 | 108 | 23 | 3.6744 | 15 | 0.52468 | 7.0333 | 0.44933 | 7.0031 | -0.030206
D6375-164 | 9 | 0 | 108 | 24 | 3.6894 | 15 | 0.5221 | 7.1 | 0.4434 | 7.0664 | -0.033578
D6375-164 | 9 | 0 | 108 | 25 | 3.7042 | 15 | 0.51952 | 7.1667 | 0.4375 | 7.13 | -0.036683
D6375-164 | 9 | 0 | 108 | 26 | 3.719 | 15 | 0.51695 | 7.2333 | 0.4316 | 7.1942 | -0.039154
D6375-164 | 9 | 0 | 108 | 27 | 3.7338 | 15 | 0.51437 | 7.3 | 0.4257 | 7.259 | -0.040981
D6375-164 | 9 | 0 | 108 | 28 | 3.7484 | 15 | 0.51179 | 7.3667 | 0.4198 | 7.3241 | -0.042555
D6375-164 | 9 | 0 | 108 | 29 | 3.763 | 15 | 0.50921 | 7.4333 | 0.4139 | 7.3899 | -0.043469
D6375-164 | 9 | 0 | 108 | 30 | 3.7776 | 15 | 0.50663 | 7.5 | 0.408 | 7.4563 | -0.043715
D6375-164 | 9 | 0 | 108 | 31 | 3.7921 | 15 | 0.50405 | 7.5667 | 0.40207 | 7.5232 | -0.043501
D6375-164 | 9 | 0 | 108 | 32 | 3.8065 | 15 | 0.50147 | 7.6333 | 0.39613 | 7.5907 | -0.042599
D6375-164 | 9 | 0 | 108 | 33 | 3.821 | 15 | 0.49889 | 7.7 | 0.3902 | 7.659 | -0.040997
D6375-164 | 9 | 0 | 108 | 34 | 3.8353 | 15 | 0.4963 | 7.7667 | 0.3843 | 7.7277 | -0.038943
D6375-164 | 9 | 0 | 108 | 35 | 3.8496 | 15 | 0.49372 | 7.8333 | 0.3784 | 7.7972 | -0.03617
D6375-164 | 9 | 0 | 108 | 36 | 3.8639 | 15 | 0.49113 | 7.9 | 0.3725 | 7.8673 | -0.032665
D6375-164 | 9 | 0 | 108 | 37 | 3.878 | 15 | 0.48854 | 7.9667 | 0.3666 | 7.938 | -0.028628
D6375-164 | 9 | 0 | 108 | 38 | 3.8922 | 15 | 0.48594 | 8.0333 | 0.3607 | 8.0095 | -0.023837
D6375-164 | 9 | 0 | 108 | 39 | 3.9063 | 15 | 0.48335 | 8.1 | 0.3548 | 8.0817 | -0.018279
D6375-164 | 9 | 0 | 108 | 40 | 3.9203 | 15 | 0.48075 | 8.1667 | 0.34887 | 8.1546 | -0.012112
D6375-164 | 9 | 0 | 108 | 41 | 3.9342 | 15 | 0.47814 | 8.2333 | 0.34293 | 8.2282 | -0.0051525
D6375-164 | 9 | 0 | 108 | 42 | 3.9482 | 15 | 0.47554 | 8.3 | 0.337 | 8.3026 | 0.0026137
D6375-164 | 9 | 0 | 108 | 43 | 3.962 | 15 | 0.47292 | 8.3667 | 0.3311 | 8.3778 | 0.011154
D6375-164 | 9 | 0 | 108 | 44 | 3.9759 | 15 | 0.4703 | 8.4333 | 0.3252 | 8.4539 | 0.020531
D6375-164 | 9 | 0 | 108 | 45 | 3.9897 | 15 | 0.46768 | 8.5 | 0.3193 | 8.5308 | 0.03076
D6375-164 | 9 | 0 | 108 | 46 | 4.0034 | 15 | 0.46505 | 8.6 | 0.31337 | 8.6085 | 0.0085244
D6375-164 | 9 | 0 | 108 | 47 | 4.0171 | 15 | 0.46242 | 8.7 | 0.30743 | 8.6872 | -0.012826
D6375-164 | 9 | 0 | 108 | 48 | 4.0308 | 15 | 0.45978 | 8.8 | 0.3015 | 8.7667 | -0.033275
D6375-164 | 9 | 0 | 108 | 49 | 4.0443 | 15 | 0.45713 | 8.8667 | 0.2956 | 8.8472 | -0.01949
D6375-164 | 9 | 0 | 108 | 50 | 4.0579 | 15 | 0.45448 | 8.9333 | 0.2897 | 8.9286 | -0.0047671
D6375-164 | 9 | 0 | 108 | 51 | 4.0714 | 15 | 0.45183 | 9 | 0.2838 | 9.0109 | 0.010911
D6375-164 | 9 | 0 | 108 | 52 | 4.0848 | 15 | 0.44916 | 9.1 | 0.2779 | 9.0944 | -0.0055759
D6375-164 | 9 | 0 | 108 | 53 | 4.0983 | 15 | 0.44649 | 9.2 | 0.272 | 9.1789 | -0.021063
D6375-164 | 9 | 0 | 108 | 54 | 4.1117 | 15 | 0.44381 | 9.3 | 0.2661 | 9.2645 | -0.035533
D6375-164 | 9 | 0 | 108 | 55 | 4.125 | 15 | 0.44112 | 9.3667 | 0.26017 | 9.3512 | -0.015449
D6375-164 | 9 | 0 | 108 | 56 | 4.1383 | 15 | 0.43842 | 9.4333 | 0.25423 | 9.439 | 0.0057029
D6375-164 | 9 | 0 | 108 | 57 | 4.1516 | 15 | 0.43573 | 9.5 | 0.2483 | 9.5279 | 0.027941
D6375-164 | 9 | 0 | 108 | 58 | 4.1648 | 15 | 0.43301 | 9.6 | 0.2424 | 9.6182 | 0.018214
D6375-164 | 9 | 0 | 108 | 59 | 4.1779 | 15 | 0.43029 | 9.7 | 0.2365 | 9.7096 | 0.0096284
D6375-164 | 9 | 0 | 108 | 60 | 4.1911 | 15 | 0.42757 | 9.8 | 0.2306 | 9.8022 | 0.0022064
D6375-164 | 9 | 0 | 108 | 61 | 4.2041 | 15 | 0.42482 | 9.9 | 0.2247 | 9.8963 | -0.0036914
D6375-164 | 9 | 0 | 108 | 62 | 4.2172 | 15 | 0.42207 | 10 | 0.2188 | 9.9916 | -0.0083635
D6375-164 | 9 | 0 | 108 | 63 | 4.2302 | 15 | 0.41932 | 10.1 | 0.2129 | 10.0882 | -0.011786
D6375-164 | 9 | 0 | 108 | 64 | 4.2431 | 15 | 0.41654 | 10.2 | 0.20697 | 10.1865 | -0.013512
D6375-164 | 9 | 0 | 108 | 65 | 4.256 | 15 | 0.41376 | 10.3 | 0.20103 | 10.2861 | -0.013918
D6375-164 | 9 | 0 | 108 | 66 | 4.2689 | 15 | 0.41098 | 10.4 | 0.1951 | 10.387 | -0.012978
D6375-164 | 9 | 0 | 108 | 67 | 4.2817 | 15 | 0.40817 | 10.5 | 0.1892 | 10.49 | -0.0099778
D6375-164 | 9 | 0 | 108 | 68 | 4.2946 | 15 | 0.40536 | 10.6 | 0.1833 | 10.5945 | -0.005549
D6375-164 | 9 | 0 | 108 | 69 | 4.3074 | 15 | 0.40255 | 10.7 | 0.1774 | 10.7003 | 0.00033884
D6375-164 | 9 | 0 | 108 | 70 | 4.3201 | 15 | 0.3997 | 10.8 | 0.17147 | 10.8083 | 0.0082729
D6375-164 | 9 | 0 | 108 | 71 | 4.3327 | 15 | 0.39685 | 10.9 | 0.16553 | 10.9178 | 0.017756
D6375-164 | 9 | 0 | 108 | 72 | 4.3454 | 15 | 0.394 | 11 | 0.1596 | 11.0288 | 0.028822
D6375-164 | 9 | 0 | 108 | 73 | 4.358 | 15 | 0.39112 | 11.1333 | 0.1537 | 11.1424 | 0.009084
D6375-164 | 9 | 0 | 108 | 74 | 4.3706 | 15 | 0.38823 | 11.2667 | 0.1478 | 11.2577 | -0.0089651
D6375-164 | 9 | 0 | 108 | 75 | 4.3832 | 15 | 0.38535 | 11.4 | 0.1419 | 11.3747 | -0.025287
D6375-164 | 9 | 0 | 108 | 76 | 4.3957 | 15 | 0.38242 | 11.5 | 0.136 | 11.4944 | -0.0056169
D6375-164 | 9 | 0 | 108 | 77 | 4.4081 | 15 | 0.37949 | 11.6 | 0.1301 | 11.6159 | 0.0159
D6375-164 | 9 | 0 | 108 | 78 | 4.4206 | 15 | 0.37656 | 11.7 | 0.1242 | 11.7393 | 0.039306
D6375-164 | 9 | 0 | 108 | 79 | 4.433 | 15 | 0.37359 | 11.8333 | 0.11827 | 11.8658 | 0.032431
D6375-164 | 9 | 0 | 108 | 80 | 4.4453 | 15 | 0.37062 | 11.9667 | 0.11233 | 11.9943 | 0.027584
D6375-164 | 9 | 0 | 108 | 81 | 4.4577 | 15 | 0.36765 | 12.1 | 0.1064 | 12.1248 | 0.024814
D6375-164 | 9 | 0 | 108 | 82 | 4.47 | 15 | 0.36463 | 12.2333 | 0.1005 | 12.2588 | 0.025454
D6375-164 | 9 | 0 | 108 | 83 | 4.4822 | 15 | 0.36162 | 12.3667 | 0.0946 | 12.395 | 0.02833
D6375-164 | 9 | 0 | 108 | 84 | 4.4945 | 15 | 0.3586 | 12.5 | 0.0887 | 12.5335 | 0.033498
D6375-164 | 9 | 0 | 108 | 85 | 4.5067 | 15 | 0.35553 | 12.6667 | 0.0828 | 12.6759 | 0.009185
D6375-164 | 9 | 0 | 108 | 86 | 4.5188 | 15 | 0.35246 | 12.8333 | 0.0769 | 12.8207 | -0.012651
D6375-164 | 9 | 0 | 108 | 87 | 4.531 | 15 | 0.3494 | 13 | 0.071 | 12.9681 | -0.031944
D6375-164 | 9 | 0 | 108 | 88 | 4.5431 | 15 | 0.34628 | 13.1333 | 0.065067 | 13.1197 | -0.013599
D6375-164 | 9 | 0 | 108 | 89 | 4.5551 | 15 | 0.34316 | 13.2667 | 0.059133 | 13.2742 | 0.0075037
D6375-164 | 9 | 0 | 108 | 90 | 4.5672 | 15 | 0.34004 | 13.4 | 0.0532 | 13.4314 | 0.03144
D6375-164 | 9 | 0 | 108 | 91 | 4.5792 | 15 | 0.33686 | 13.5667 | 0.0473 | 13.5936 | 0.026905
D6375-164 | 9 | 0 | 108 | 92 | 4.5911 | 15 | 0.33369 | 13.7333 | 0.0414 | 13.7588 | 0.025455
D6375-164 | 9 | 0 | 108 | 93 | 4.6031 | 15 | 0.33051 | 13.9 | 0.0355 | 13.9272 | 0.02718
D6375-164 | 9 | 0 | 108 | 94 | 4.615 | 15 | 0.32728 | 14.1 | 0.029567 | 14.1012 | 0.0011904
D6375-164 | 9 | 0 | 108 | 95 | 4.6269 | 15 | 0.32404 | 14.3 | 0.023633 | 14.2787 | -0.021325
D6375-164 | 9 | 0 | 108 | 96 | 4.6388 | 15 | 0.32081 | 14.5 | 0.0177 | 14.4597 | -0.040261
D6375-164 | 9 | 0 | 108 | 97 | 4.6506 | 15 | 0.31751 | 14.6667 | 0.0118 | 14.647 | -0.01963
D6375-164 | 9 | 0 | 108 | 98 | 4.6624 | 15 | 0.31421 | 14.8333 | 0.0059 | 14.8383 | 0.0049301
D6375-164 | 9 | 0 | 108 | 99 | 4.6742 | 15 | 0.31092 | 15 | 0 | 15.0335 | 0.033546
D6375-164 | 9 | 0 | 108 | 100 | 4.6859 | 15 | 0.30756 | 15.2333 | 0 | 15.236 | 0.0026242
D6375-164 | 9 | 0 | 108 | 101 | 4.6976 | 15 | 0.30419 | 15.4667 | 0 | 15.4428 | -0.023822
D6375-164 | 9 | 0 | 108 | 102 | 4.7093 | 15 | 0.30083 | 15.7 | 0 | 15.6544 | -0.045644
D6375-164 | 9 | 0 | 108 | 103 | 4.7209 | 15 | 0.2974 | 15.9 | 0 | 15.874 | -0.025968
D6375-164 | 9 | 0 | 108 | 104 | 4.7325 | 15 | 0.29397 | 16.1 | 0 | 16.0988 | -0.0011629
D6375-164 | 9 | 0 | 108 | 105 | 4.7441 | 15 | 0.29053 | 16.3 | 0 | 16.329 | 0.028954
D6375-164 | 9 | 0 | 108 | 106 | 4.7556 | 15 | 0.28703 | 16.5667 | 0 | 16.5686 | 0.0019064
D6375-164 | 9 | 0 | 108 | 107 | 4.7672 | 15 | 0.28352 | 16.8333 | 0 | 16.8141 | -0.019216
D6375-164 | 9 | 0 | 108 | 108 | 4.7787 | 15 | 0.28002 | 17.1 | 0 | 17.0658 | -0.034189
D6375-164 | 9 | 6 | 114 | 12 | 3.5062 | 15 | 0.53024 | 6.6 | 0.4935 | 6.6125 | 0.012515
D6375-164 | 9 | 6 | 114 | 13 | 3.5218 | 15 | 0.52805 | 6.6667 | 0.4882 | 6.6694 | 0.0027354
D6375-164 | 9 | 6 | 114 | 14 | 3.5373 | 15 | 0.52586 | 6.7333 | 0.4829 | 6.7268 | -0.0065704
D6375-164 | 9 | 6 | 114 | 15 | 3.5529 | 15 | 0.52367 | 6.8 | 0.4776 | 6.7846 | -0.015397
D6375-164 | 9 | 6 | 114 | 16 | 3.5683 | 15 | 0.52149 | 6.8667 | 0.4723 | 6.8424 | -0.02427
D6375-164 | 9 | 6 | 114 | 17 | 3.5836 | 15 | 0.51932 | 6.9333 | 0.467 | 6.9007 | -0.032658
D6375-164 | 9 | 6 | 114 | 18 | 3.599 | 15 | 0.51714 | 7 | 0.4617 | 6.9594 | -0.040556
D6375-164 | 9 | 6 | 114 | 19 | 3.6142 | 15 | 0.51497 | 7.0333 | 0.4564 | 7.0182 | -0.01513
D6375-164 | 9 | 6 | 114 | 20 | 3.6293 | 15 | 0.5128 | 7.0667 | 0.4511 | 7.0775 | 0.010793
D6375-164 | 9 | 6 | 114 | 21 | 3.6445 | 15 | 0.51063 | 7.1 | 0.4458 | 7.1372 | 0.03722
D6375-164 | 9 | 6 | 114 | 22 | 3.6595 | 15 | 0.50847 | 7.1667 | 0.44047 | 7.197 | 0.030344
D6375-164 | 9 | 6 | 114 | 23 | 3.6744 | 15 | 0.50631 | 7.2333 | 0.43513 | 7.2573 | 0.02398
D6375-164 | 9 | 6 | 114 | 24 | 3.6894 | 15 | 0.50414 | 7.3 | 0.4298 | 7.3181 | 0.018133
D6375-164 | 9 | 6 | 114 | 25 | 3.7042 | 15 | 0.50199 | 7.3667 | 0.4245 | 7.3791 | 0.012424
D6375-164 | 9 | 6 | 114 | 26 | 3.719 | 15 | 0.49983 | 7.4333 | 0.4192 | 7.4406 | 0.0072411
D6375-164 | 9 | 6 | 114 | 27 | 3.7338 | 15 | 0.49767 | 7.5 | 0.4139 | 7.5026 | 0.0025921
D6375-164 | 9 | 6 | 114 | 28 | 3.7484 | 15 | 0.49551 | 7.5667 | 0.4086 | 7.5647 | -0.0019405
D6375-164 | 9 | 6 | 114 | 29 | 3.763 | 15 | 0.49335 | 7.6333 | 0.4033 | 7.6274 | -0.0059295
D6375-164 | 9 | 6 | 114 | 30 | 3.7776 | 15 | 0.49119 | 7.7 | 0.398 | 7.6906 | -0.009368
D6375-164 | 9 | 6 | 114 | 31 | 3.7921 | 15 | 0.48904 | 7.7667 | 0.3927 | 7.7542 | -0.0125
D6375-164 | 9 | 6 | 114 | 32 | 3.8065 | 15 | 0.48688 | 7.8333 | 0.3874 | 7.8183 | -0.015068
D6375-164 | 9 | 6 | 114 | 33 | 3.821 | 15 | 0.48472 | 7.9 | 0.3821 | 7.8829 | -0.017066
D6375-164 | 9 | 6 | 114 | 34 | 3.8353 | 15 | 0.48256 | 7.9667 | 0.3768 | 7.9479 | -0.018781
D6375-164 | 9 | 6 | 114 | 35 | 3.8496 | 15 | 0.48039 | 8.0333 | 0.3715 | 8.0134 | -0.019911
D6375-164 | 9 | 6 | 114 | 36 | 3.8639 | 15 | 0.47823 | 8.1 | 0.3662 | 8.0796 | -0.020449
D6375-164 | 9 | 6 | 114 | 37 | 3.878 | 15 | 0.47606 | 8.1667 | 0.36087 | 8.146 | -0.020644
D6375-164 | 9 | 6 | 114 | 38 | 3.8922 | 15 | 0.4739 | 8.2333 | 0.35553 | 8.2131 | -0.020232
D6375-164 | 9 | 6 | 114 | 39 | 3.9063 | 15 | 0.47173 | 8.3 | 0.3502 | 8.2808 | -0.019204
D6375-164 | 9 | 6 | 114 | 40 | 3.9203 | 15 | 0.46956 | 8.3667 | 0.3449 | 8.3489 | -0.017769
D6375-164 | 9 | 6 | 114 | 41 | 3.9342 | 15 | 0.46738 | 8.4333 | 0.3396 | 8.4176 | -0.0157
D6375-164 | 9 | 6 | 114 | 42 | 3.9482 | 15 | 0.4652 | 8.5 | 0.3343 | 8.487 | -0.012989
D6375-164 | 9 | 6 | 114 | 43 | 3.962 | 15 | 0.46302 | 8.5667 | 0.329 | 8.5569 | -0.0097412
D6375-164 | 9 | 6 | 114 | 44 | 3.9759 | 15 | 0.46084 | 8.6333 | 0.3237 | 8.6275 | -0.0058307
D6375-164 | 9 | 6 | 114 | 45 | 3.9897 | 15 | 0.45865 | 8.7 | 0.3184 | 8.6988 | -0.001248
D6375-164 | 9 | 6 | 114 | 46 | 4.0034 | 15 | 0.45646 | 8.7667 | 0.3131 | 8.7706 | 0.0039423
D6375-164 | 9 | 6 | 114 | 47 | 4.0171 | 15 | 0.45426 | 8.8333 | 0.3078 | 8.8432 | 0.0098272
D6375-164 | 9 | 6 | 114 | 48 | 4.0308 | 15 | 0.45206 | 8.9 | 0.3025 | 8.9164 | 0.016417
D6375-164 | 9 | 6 | 114 | 49 | 4.0443 | 15 | 0.44986 | 8.9667 | 0.2972 | 8.9903 | 0.023618
D6375-164 | 9 | 6 | 114 | 50 | 4.0579 | 15 | 0.44765 | 9.0333 | 0.2919 | 9.0649 | 0.031547
D6375-164 | 9 | 6 | 114 | 51 | 4.0714 | 15 | 0.44544 | 9.1 | 0.2866 | 9.1402 | 0.040217
D6375-164 | 9 | 6 | 114 | 52 | 4.0848 | 15 | 0.44321 | 9.2 | 0.28127 | 9.2164 | 0.016398
D6375-164 | 9 | 6 | 114 | 53 | 4.0983 | 15 | 0.44099 | 9.3 | 0.27593 | 9.2933 | -0.0066535
D6375-164 | 9 | 6 | 114 | 54 | 4.1117 | 15 | 0.43877 | 9.4 | 0.2706 | 9.3711 | -0.028924
D6375-164 | 9 | 6 | 114 | 55 | 4.125 | 15 | 0.43652 | 9.4667 | 0.2653 | 9.4497 | -0.017
D6375-164 | 9 | 6 | 114 | 56 | 4.1383 | 15 | 0.43428 | 9.5333 | 0.26 | 9.5291 | -0.0042643
D6375-164 | 9 | 6 | 114 | 57 | 4.1516 | 15 | 0.43204 | 9.6 | 0.2547 | 9.6093 | 0.0092954
D6375-164 | 9 | 6 | 114 | 58 | 4.1648 | 15 | 0.42978 | 9.7 | 0.2494 | 9.6905 | -0.0095157
D6375-164 | 9 | 6 | 114 | 59 | 4.1779 | 15 | 0.42752 | 9.8 | 0.2441 | 9.7725 | -0.027468
D6375-164 | 9 | 6 | 114 | 60 | 4.1911 | 15 | 0.42526 | 9.9 | 0.2388 | 9.8555 | -0.044548
D6375-164 | 9 | 6 | 114 | 61 | 4.2041 | 15 | 0.42297 | 9.9667 | 0.2335 | 9.9394 | -0.02723
D6375-164 | 9 | 6 | 114 | 62 | 4.2172 | 15 | 0.42069 | 10.0333 | 0.2282 | 10.0243 | -0.0090005
D6375-164 | 9 | 6 | 114 | 63 | 4.2302 | 15 | 0.41841 | 10.1 | 0.2229 | 10.1102 | 0.010155
D6375-164 | 9 | 6 | 114 | 64 | 4.2431 | 15 | 0.41611 | 10.2 | 0.2176 | 10.1972 | -0.0028305
D6375-164 | 9 | 6 | 114 | 65 | 4.256 | 15 | 0.4138 | 10.3 | 0.2123 | 10.2852 | -0.014846
D6375-164 | 9 | 6 | 114 | 66 | 4.2689 | 15 | 0.41149 | 10.4 | 0.207 | 10.3741 | -0.025876
D6375-164 | 9 | 6 | 114 | 67 | 4.2817 | 15 | 0.40916 | 10.4667 | 0.20167 | 10.4646 | -0.0020941
D6375-164 | 9 | 6 | 114 | 68 | 4.2946 | 15 | 0.40683 | 10.5333 | 0.19633 | 10.5561 | 0.022724
D6375-164 | 9 | 6 | 114 | 69 | 4.3074 | 15 | 0.4045 | 10.6 | 0.191 | 10.6486 | 0.048597
D6375-164 | 9 | 6 | 114 | 70 | 4.3201 | 15 | 0.40215 | 10.7 | 0.1857 | 10.7425 | 0.042515
D6375-164 | 9 | 6 | 114 | 71 | 4.3327 | 15 | 0.39979 | 10.8 | 0.1804 | 10.8375 | 0.037541
D6375-164 | 9 | 6 | 114 | 72 | 4.3454 | 15 | 0.39743 | 10.9 | 0.1751 | 10.9337 | 0.033694
D6375-164 | 9 | 6 | 114 | 73 | 4.358 | 15 | 0.39505 | 11 | 0.1698 | 11.0316 | 0.031645
D6375-164 | 9 | 6 | 114 | 74 | 4.3706 | 15 | 0.39266 | 11.1 | 0.1645 | 11.1308 | 0.030787
D6375-164 | 9 | 6 | 114 | 75 | 4.3832 | 15 | 0.39027 | 11.2 | 0.1592 | 11.2311 | 0.031141
D6375-164 | 9 | 6 | 114 | 76 | 4.3957 | 15 | 0.38785 | 11.3 | 0.1539 | 11.3333 | 0.033293
D6375-164 | 9 | 6 | 114 | 77 | 4.4081 | 15 | 0.38544 | 11.4 | 0.1486 | 11.4367 | 0.036725
D6375-164 | 9 | 6 | 114 | 78 | 4.4206 | 15 | 0.38302 | 11.5 | 0.1433 | 11.5415 | 0.041464
D6375-164 | 9 | 6 | 114 | 79 | 4.433 | 15 | 0.38057 | 11.6333 | 0.138 | 11.6483 | 0.014957
D6375-164 | 9 | 6 | 114 | 80 | 4.4453 | 15 | 0.37812 | 11.7667 | 0.1327 | 11.7565 | -0.010164
D6375-164 | 9 | 6 | 114 | 81 | 4.4577 | 15 | 0.37567 | 11.9 | 0.1274 | 11.8661 | -0.033874
D6375-164 | 9 | 6 | 114 | 82 | 4.47 | 15 | 0.37318 | 12 | 0.12207 | 11.9781 | -0.021945
D6375-164 | 9 | 6 | 114 | 83 | 4.4822 | 15 | 0.37069 | 12.1 | 0.11673 | 12.0915 | -0.0085138
D6375-164 | 9 | 6 | 114 | 84 | 4.4945 | 15 | 0.36821 | 12.2 | 0.1114 | 12.2064 | 0.0064491
D6375-164 | 9 | 6 | 114 | 85 | 4.5067 | 15 | 0.36568 | 12.3333 | 0.1061 | 12.324 | -0.0093624
D6375-164 | 9 | 6 | 114 | 86 | 4.5188 | 15 | 0.36316 | 12.4667 | 0.1008 | 12.4431 | -0.02354
D6375-164 | 9 | 6 | 114 | 87 | 4.531 | 15 | 0.36063 | 12.6 | 0.0955 | 12.5639 | -0.03605
D6375-164 | 9 | 6 | 114 | 88 | 4.5431 | 15 | 0.35807 | 12.7 | 0.0902 | 12.6876 | -0.012386
D6375-164 | 9 | 6 | 114 | 89 | 4.5551 | 15 | 0.35551 | 12.8 | 0.0849 | 12.8131 | 0.013062
D6375-164 | 9 | 6 | 114 | 90 | 4.5672 | 15 | 0.35294 | 12.9 | 0.0796 | 12.9403 | 0.040333
D6375-164 | 9 | 6 | 114 | 91 | 4.5792 | 15 | 0.35034 | 13.0333 | 0.0743 | 13.0708 | 0.037427
D6375-164 | 9 | 6 | 114 | 92 | 4.5911 | 15 | 0.34773 | 13.1667 | 0.069 | 13.2031 | 0.036476
D6375-164 | 9 | 6 | 114 | 93 | 4.6031 | 15 | 0.34512 | 13.3 | 0.0637 | 13.3375 | 0.037525
D6375-164 | 9 | 6 | 114 | 94 | 4.615 | 15 | 0.34247 | 13.4667 | 0.0584 | 13.4755 | 0.0088613
D6375-164 | 9 | 6 | 114 | 95 | 4.6269 | 15 | 0.33982 | 13.6333 | 0.0531 | 13.6157 | -0.017649
D6375-164 | 9 | 6 | 114 | 96 | 4.6388 | 15 | 0.33717 | 13.8 | 0.0478 | 13.758 | -0.041955
D6375-164 | 9 | 6 | 114 | 97 | 4.6506 | 15 | 0.33447 | 13.9333 | 0.042467 | 13.9043 | -0.029017
D6375-164 | 9 | 6 | 114 | 98 | 4.6624 | 15 | 0.33177 | 14.0667 | 0.037133 | 14.053 | -0.013699
D6375-164 | 9 | 6 | 114 | 99 | 4.6742 | 15 | 0.32908 | 14.2 | 0.0318 | 14.2041 | 0.0040568
D6375-164 | 9 | 6 | 114 | 100 | 4.6859 | 15 | 0.32633 | 14.3667 | 0.0265 | 14.3595 | -0.0071292
D6375-164 | 9 | 6 | 114 | 101 | 4.6976 | 15 | 0.32358 | 14.5333 | 0.0212 | 14.5177 | -0.015674
D6375-164 | 9 | 6 | 114 | 102 | 4.7093 | 15 | 0.32083 | 14.7 | 0.0159 | 14.6785 | -0.02151
D6375-164 | 9 | 6 | 114 | 103 | 4.7209 | 15 | 0.31803 | 14.8667 | 0.0106 | 14.8442 | -0.022423
D6375-164 | 9 | 6 | 114 | 104 | 4.7325 | 15 | 0.31523 | 15.0333 | 0.0053 | 15.0129 | -0.02039
D6375-164 | 9 | 6 | 114 | 105 | 4.7441 | 15 | 0.31243 | 15.2 | 0 | 15.1847 | -0.015333
D6375-164 | 9 | 6 | 114 | 106 | 4.7556 | 15 | 0.30957 | 15.3667 | 0 | 15.362 | -0.0046219
D6375-164 | 9 | 6 | 114 | 107 | 4.7672 | 15 | 0.30671 | 15.5333 | 0 | 15.5427 | 0.0093933
D6375-164 | 9 | 6 | 114 | 108 | 4.7787 | 15 | 0.30386 | 15.7 | 0 | 15.7268 | 0.026806
D6375-164 | 9 | 6 | 114 | 109 | 4.7902 | 15 | 0.30094 | 15.9 | 0 | 15.9172 | 0.017224
D6375-164 | 9 | 6 | 114 | 110 | 4.8016 | 15 | 0.29803 | 16.1 | 0 | 16.1114 | 0.011368
D6375-164 | 9 | 6 | 114 | 111 | 4.8131 | 15 | 0.29511 | 16.3 | 0 | 16.3093 | 0.0093459
D6375-164 | 9 | 6 | 114 | 112 | 4.8245 | 15 | 0.29214 | 16.5 | 0 | 16.5144 | 0.014436
D6375-164 | 9 | 6 | 114 | 113 | 4.8358 | 15 | 0.28916 | 16.7 | 0 | 16.7237 | 0.023748
D6375-164 | 9 | 6 | 114 | 114 | 4.8472 | 15 | 0.28618 | 16.9 | 0 | 16.9374 | 0.037414
D6375-164 | 10 | 0 | 120 | 12 | 3.5062 | 15 | 0.50896 | 6.9 | 0.4741 | 6.889 | -0.010996
D6375-164 | 10 | 0 | 120 | 13 | 3.5218 | 15 | 0.50712 | 6.9667 | 0.46933 | 6.9447 | -0.022016
D6375-164 | 10 | 0 | 120 | 14 | 3.5373 | 15 | 0.50528 | 7.0333 | 0.46457 | 7.0007 | -0.032631
D6375-164 | 10 | 0 | 120 | 15 | 3.5529 | 15 | 0.50345 | 7.1 | 0.4598 | 7.0572 | -0.042838
D6375-164 | 10 | 0 | 120 | 16 | 3.5683 | 15 | 0.50162 | 7.1333 | 0.455 | 7.1135 | -0.019838
D6375-164 | 10 | 0 | 120 | 17 | 3.5836 | 15 | 0.49979 | 7.1667 | 0.4502 | 7.1702 | 0.0035733
D6375-164 | 10 | 0 | 120 | 18 | 3.599 | 15 | 0.49797 | 7.2 | 0.4454 | 7.2274 | 0.027401
D6375-164 | 10 | 0 | 120 | 19 | 3.6142 | 15 | 0.49615 | 7.2667 | 0.4406 | 7.2845 | 0.017801
D6375-164 | 10 | 0 | 120 | 20 | 3.6293 | 15 | 0.49433 | 7.3333 | 0.4358 | 7.342 | 0.0086205
D6375-164 | 10 | 0 | 120 | 21 | 3.6445 | 15 | 0.49251 | 7.4 | 0.431 | 7.3999 | -0.00013523
D6375-164 | 10 | 0 | 120 | 22 | 3.6595 | 15 | 0.4907 | 7.4667 | 0.42623 | 7.4577 | -0.0089553
D6375-164 | 10 | 0 | 120 | 23 | 3.6744 | 15 | 0.48888 | 7.5333 | 0.42147 | 7.516 | -0.017346
D6375-164 | 10 | 0 | 120 | 24 | 3.6894 | 15 | 0.48707 | 7.6 | 0.4167 | 7.5747 | -0.025303
D6375-164 | 10 | 0 | 120 | 25 | 3.7042 | 15 | 0.48526 | 7.6667 | 0.4122 | 7.6334 | -0.033223
D6375-164 | 10 | 0 | 120 | 26 | 3.719 | 15 | 0.48345 | 7.7333 | 0.4077 | 7.6926 | -0.040702
D6375-164 | 10 | 0 | 120 | 27 | 3.7338 | 15 | 0.48164 | 7.8 | 0.4032 | 7.7523 | -0.047737
D6375-164 | 10 | 0 | 120 | 28 | 3.7484 | 15 | 0.47983 | 7.8333 | 0.3981 | 7.8119 | -0.021433
D6375-164 | 10 | 0 | 120 | 29 | 3.763 | 15 | 0.47802 | 7.8667 | 0.393 | 7.872 | 0.005323
D6375-164 | 10 | 0 | 120 | 30 | 3.7776 | 15 | 0.47622 | 7.9 | 0.3879 | 7.9325 | 0.032535
D6375-164 | 10 | 0 | 120 | 31 | 3.7921 | 15 | 0.47441 | 7.9667 | 0.38313 | 7.9933 | 0.026594
D6375-164 | 10 | 0 | 120 | 32 | 3.8065 | 15 | 0.4726 | 8.0333 | 0.37837 | 8.0545 | 0.021117
D6375-164 | 10 | 0 | 120 | 33 | 3.821 | 15 | 0.47079 | 8.1 | 0.3736 | 8.1161 | 0.016111
D6375-164 | 10 | 0 | 120 | 34 | 3.8353 | 15 | 0.46898 | 8.1667 | 0.3688 | 8.1779 | 0.011259
D6375-164 | 10 | 0 | 120 | 35 | 3.8496 | 15 | 0.46717 | 8.2333 | 0.364 | 8.2402 | 0.0068865
D6375-164 | 10 | 0 | 120 | 36 | 3.8639 | 15 | 0.46536 | 8.3 | 0.3592 | 8.303 | 0.0029985
D6375-164 | 10 | 0 | 120 | 37 | 3.878 | 15 | 0.46355 | 8.3667 | 0.3544 | 8.366 | -0.00069862
D6375-164 | 10 | 0 | 120 | 38 | 3.8922 | 15 | 0.46174 | 8.4333 | 0.3496 | 8.4294 | -0.0039012
D6375-164 | 10 | 0 | 120 | 39 | 3.9063 | 15 | 0.45992 | 8.5 | 0.3448 | 8.4934 | -0.0066033
D6375-164 | 10 | 0 | 120 | 40 | 3.9203 | 15 | 0.4581 | 8.5667 | 0.34003 | 8.5576 | -0.0090632
D6375-164 | 10 | 0 | 120 | 41 | 3.9342 | 15 | 0.45628 | 8.6333 | 0.33527 | 8.6223 | -0.011011
D6375-164 | 10 | 0 | 120 | 42 | 3.9482 | 15 | 0.45447 | 8.7 | 0.3305 | 8.6876 | -0.012441
D6375-164 | 10 | 0 | 120 | 43 | 3.962 | 15 | 0.45264 | 8.7667 | 0.3257 | 8.7532 | -0.013513
D6375-164 | 10 | 0 | 120 | 44 | 3.9759 | 15 | 0.45082 | 8.8333 | 0.3209 | 8.8193 | -0.014053
D6375-164 | 10 | 0 | 120 | 45 | 3.9897 | 15 | 0.44899 | 8.9 | 0.3161 | 8.8859 | -0.014056
D6375-164 | 10 | 0 | 120 | 46 | 4.0034 | 15 | 0.44716 | 8.9667 | 0.3113 | 8.953 | -0.013646
D6375-164 | 10 | 0 | 120 | 47 | 4.0171 | 15 | 0.44532 | 9.0333 | 0.3065 | 9.0207 | -0.012683
D6375-164 | 10 | 0 | 120 | 48 | 4.0308 | 15 | 0.44349 | 9.1 | 0.3017 | 9.0888 | -0.011161
D6375-164 | 10 | 0 | 120 | 49 | 4.0443 | 15 | 0.44165 | 9.1667 | 0.29693 | 9.1574 | -0.0092432
D6375-164 | 10 | 0 | 120 | 50 | 4.0579 | 15 | 0.4398 | 9.2333 | 0.29217 | 9.2266 | -0.0067501
D6375-164 | 10 | 0 | 120 | 51 | 4.0714 | 15 | 0.43796 | 9.3 | 0.2874 | 9.2963 | -0.0036748
D6375-164 | 10 | 0 | 120 | 52 | 4.0848 | 15 | 0.4361 | 9.3667 | 0.2826 | 9.3667 | 1.1516e-05
D6375-164 | 10 | 0 | 120 | 53 | 4.0983 | 15 | 0.43425 | 9.4333 | 0.2778 | 9.4376 | 0.004299
D6375-164 | 10 | 0 | 120 | 54 | 4.1117 | 15 | 0.43239 | 9.5 | 0.273 | 9.5092 | 0.0091954
D6375-164 | 10 | 0 | 120 | 55 | 4.125 | 15 | 0.43052 | 9.5667 | 0.2682 | 9.5813 | 0.014681
D6375-164 | 10 | 0 | 120 | 56 | 4.1383 | 15 | 0.42866 | 9.6333 | 0.2634 | 9.6541 | 0.020795
D6375-164 | 10 | 0 | 120 | 57 | 4.1516 | 15 | 0.42679 | 9.7 | 0.2586 | 9.7275 | 0.027546
D6375-164 | 10 | 0 | 120 | 58 | 4.1648 | 15 | 0.42491 | 9.8 | 0.2538 | 9.8016 | 0.0016342
D6375-164 | 10 | 0 | 120 | 59 | 4.1779 | 15 | 0.42302 | 9.9 | 0.249 | 9.8764 | -0.023618
D6375-164 | 10 | 0 | 120 | 60 | 4.1911 | 15 | 0.42114 | 10 | 0.2442 | 9.9518 | -0.048202
D6375-164 | 10 | 0 | 120 | 61 | 4.2041 | 15 | 0.41924 | 10.0667 | 0.23943 | 10.028 | -0.038703
D6375-164 | 10 | 0 | 120 | 62 | 4.2172 | 15 | 0.41734 | 10.1333 | 0.23467 | 10.1048 | -0.028511
D6375-164 | 10 | 0 | 120 | 63 | 4.2302 | 15 | 0.41544 | 10.2 | 0.2299 | 10.1824 | -0.017616
D6375-164 | 10 | 0 | 120 | 64 | 4.2431 | 15 | 0.41353 | 10.2667 | 0.2251 | 10.2608 | -0.0059015
D6375-164 | 10 | 0 | 120 | 65 | 4.256 | 15 | 0.41161 | 10.3333 | 0.2203 | 10.3399 | 0.0065431
D6375-164 | 10 | 0 | 120 | 66 | 4.2689 | 15 | 0.40969 | 10.4 | 0.2155 | 10.4197 | 0.019728
D6375-164 | 10 | 0 | 120 | 67 | 4.2817 | 15 | 0.40776 | 10.5 | 0.2107 | 10.5007 | 0.0006642
D6375-164 | 10 | 0 | 120 | 68 | 4.2946 | 15 | 0.40582 | 10.6 | 0.2059 | 10.5824 | -0.017627
D6375-164 | 10 | 0 | 120 | 69 | 4.3074 | 15 | 0.40389 | 10.7 | 0.2011 | 10.6649 | -0.035136
D6375-164 | 10 | 0 | 120 | 70 | 4.3201 | 15 | 0.40193 | 10.7667 | 0.19633 | 10.7483 | -0.018387
D6375-164 | 10 | 0 | 120 | 71 | 4.3327 | 15 | 0.39998 | 10.8333 | 0.19157 | 10.8325 | -0.00082297
D6375-164 | 10 | 0 | 120 | 72 | 4.3454 | 15 | 0.39802 | 10.9 | 0.1868 | 10.9176 | 0.017569
D6375-164 | 10 | 0 | 120 | 73 | 4.358 | 15 | 0.39604 | 11 | 0.182 | 11.0039 | 0.0039297
D6375-164 | 10 | 0 | 120 | 74 | 4.3706 | 15 | 0.39406 | 11.1 | 0.1772 | 11.0912 | -0.0088425
D6375-164 | 10 | 0 | 120 | 75 | 4.3832 | 15 | 0.39208 | 11.2 | 0.1724 | 11.1793 | -0.020734
D6375-164 | 10 | 0 | 120 | 76 | 4.3957 | 15 | 0.39008 | 11.3 | 0.1676 | 11.2686 | -0.031391
D6375-164 | 10 | 0 | 120 | 77 | 4.4081 | 15 | 0.38808 | 11.4 | 0.1628 | 11.3589 | -0.041125
D6375-164 | 10 | 0 | 120 | 78 | 4.4206 | 15 | 0.38608 | 11.5 | 0.158 | 11.4501 | -0.049923
D6375-164 | 10 | 0 | 120 | 79 | 4.433 | 15 | 0.38405 | 11.5667 | 0.15323 | 11.5427 | -0.023936
D6375-164 | 10 | 0 | 120 | 80 | 4.4453 | 15 | 0.38202 | 11.6333 | 0.14847 | 11.6364 | 0.0030354
D6375-164 | 10 | 0 | 120 | 81 | 4.4577 | 15 | 0.37999 | 11.7 | 0.1437 | 11.731 | 0.031006
D6375-164 | 10 | 0 | 120 | 82 | 4.47 | 15 | 0.37794 | 11.8 | 0.1389 | 11.8272 | 0.027249
D6375-164 | 10 | 0 | 120 | 83 | 4.4822 | 15 | 0.37588 | 11.9 | 0.1341 | 11.9245 | 0.024544
D6375-164 | 10 | 0 | 120 | 84 | 4.4945 | 15 | 0.37383 | 12 | 0.1293 | 12.0229 | 0.022909
D6375-164 | 10 | 0 | 120 | 85 | 4.5067 | 15 | 0.37174 | 12.1 | 0.1245 | 12.123 | 0.023027
D6375-164 | 10 | 0 | 120 | 86 | 4.5188 | 15 | 0.36966 | 12.2 | 0.1197 | 12.2243 | 0.024274
D6375-164 | 10 | 0 | 120 | 87 | 4.531 | 15 | 0.36758 | 12.3 | 0.1149 | 12.3267 | 0.026669
D6375-164 | 10 | 0 | 120 | 88 | 4.5431 | 15 | 0.36546 | 12.4 | 0.11013 | 12.431 | 0.031012
D6375-164 | 10 | 0 | 120 | 89 | 4.5551 | 15 | 0.36335 | 12.5 | 0.10537 | 12.5366 | 0.03657
D6375-164 | 10 | 0 | 120 | 90 | 4.5672 | 15 | 0.36123 | 12.6 | 0.1006 | 12.6434 | 0.043363
D6375-164 | 10 | 0 | 120 | 91 | 4.5792 | 15 | 0.35909 | 12.7333 | 0.0958 | 12.7523 | 0.018939
D6375-164 | 10 | 0 | 120 | 92 | 4.5911 | 15 | 0.35694 | 12.8667 | 0.091 | 12.8625 | -0.0041754
D6375-164 | 10 | 0 | 120 | 93 | 4.6031 | 15 | 0.35479 | 13 | 0.0862 | 12.974 | -0.025956
D6375-164 | 10 | 0 | 120 | 94 | 4.615 | 15 | 0.35261 | 13.1 | 0.0814 | 13.088 | -0.01196
D6375-164 | 10 | 0 | 120 | 95 | 4.6269 | 15 | 0.35043 | 13.2 | 0.0766 | 13.2035 | 0.0034552
D6375-164 | 10 | 0 | 120 | 96 | 4.6388 | 15 | 0.34825 | 13.3 | 0.0718 | 13.3203 | 0.020316
D6375-164 | 10 | 0 | 120 | 97 | 4.6506 | 15 | 0.34603 | 13.4333 | 0.067033 | 13.4398 | 0.0064253
D6375-164 | 10 | 0 | 120 | 98 | 4.6624 | 15 | 0.34382 | 13.5667 | 0.062267 | 13.5607 | -0.0059249
D6375-164 | 10 | 0 | 120 | 99 | 4.6742 | 15 | 0.3416 | 13.7 | 0.0575 | 13.6833 | -0.016705
D6375-164 | 10 | 0 | 120 | 100 | 4.6859 | 15 | 0.33934 | 13.8333 | 0.0527 | 13.8087 | -0.024591
D6375-164 | 10 | 0 | 120 | 101 | 4.6976 | 15 | 0.33709 | 13.9667 | 0.0479 | 13.9359 | -0.030798
D6375-164 | 10 | 0 | 120 | 102 | 4.7093 | 15 | 0.33483 | 14.1 | 0.0431 | 14.0647 | -0.035293
D6375-164 | 10 | 0 | 120 | 103 | 4.7209 | 15 | 0.33254 | 14.2333 | 0.0383 | 14.1966 | -0.036703
D6375-164 | 10 | 0 | 120 | 104 | 4.7325 | 15 | 0.33024 | 14.3667 | 0.0335 | 14.3304 | -0.036281
D6375-164 | 10 | 0 | 120 | 105 | 4.7441 | 15 | 0.32795 | 14.5 | 0.0287 | 14.466 | -0.033987
D6375-164 | 10 | 0 | 120 | 106 | 4.7556 | 15 | 0.32561 | 14.6333 | 0.023933 | 14.6053 | -0.028043
D6375-164 | 10 | 0 | 120 | 107 | 4.7672 | 15 | 0.32327 | 14.7667 | 0.019167 | 14.7466 | -0.020085
D6375-164 | 10 | 0 | 120 | 108 | 4.7787 | 15 | 0.32094 | 14.9 | 0.0144 | 14.8899 | -0.010069
D6375-164 | 10 | 0 | 120 | 109 | 4.7902 | 15 | 0.31855 | 15.0333 | 0.0096 | 15.0373 | 0.0039499
D6375-164 | 10 | 0 | 120 | 110 | 4.8016 | 15 | 0.31617 | 15.1667 | 0.0048 | 15.1869 | 0.020189
D6375-164 | 10 | 0 | 120 | 111 | 4.8131 | 15 | 0.31379 | 15.3 | 0 | 15.3387 | 0.0387
D6375-164 | 10 | 0 | 120 | 112 | 4.8245 | 15 | 0.31136 | 15.4667 | 0 | 15.4949 | 0.028185
D6375-164 | 10 | 0 | 120 | 113 | 4.8358 | 15 | 0.30893 | 15.6333 | 0 | 15.6535 | 0.020125
D6375-164 | 10 | 0 | 120 | 114 | 4.8472 | 15 | 0.3065 | 15.8 | 0 | 15.8146 | 0.014579
D6375-164 | 10 | 0 | 120 | 115 | 4.8585 | 15 | 0.30402 | 15.9667 | 0 | 15.9805 | 0.01387
D6375-164 | 10 | 0 | 120 | 116 | 4.8697 | 15 | 0.30155 | 16.1333 | 0 | 16.1492 | 0.015889
D6375-164 | 10 | 0 | 120 | 117 | 4.881 | 15 | 0.29907 | 16.3 | 0 | 16.3207 | 0.020703
D6375-164 | 10 | 0 | 120 | 118 | 4.8922 | 15 | 0.29654 | 16.5 | 0 | 16.4978 | -0.0021706
D6375-164 | 10 | 0 | 120 | 119 | 4.9035 | 15 | 0.29401 | 16.7 | 0 | 16.678 | -0.021996
D6375-164 | 10 | 0 | 120 | 120 | 4.9147 | 15 | 0.29148 | 16.9 | 0 | 16.8613 | -0.038693
D6375-164 | 10 | 6 | 126 | 12 | 3.5062 | 15 | 0.48923 | 7.2 | 0.4561 | 7.1668 | -0.033169
D6375-164 | 10 | 6 | 126 | 13 | 3.5218 | 15 | 0.48769 | 7.2333 | 0.45177 | 7.2214 | -0.011947
D6375-164 | 10 | 6 | 126 | 14 | 3.5373 | 15 | 0.48615 | 7.2667 | 0.44743 | 7.2763 | 0.0096211
D6375-164 | 10 | 6 | 126 | 15 | 3.5529 | 15 | 0.48461 | 7.3 | 0.4431 | 7.3315 | 0.031538
D6375-164 | 10 | 6 | 126 | 16 | 3.5683 | 15 | 0.48307 | 7.3667 | 0.43873 | 7.3866 | 0.019933
D6375-164 | 10 | 6 | 126 | 17 | 3.5836 | 15 | 0.48154 | 7.4333 | 0.43437 | 7.442 | 0.0086775
D6375-164 | 10 | 6 | 126 | 18 | 3.599 | 15 | 0.48001 | 7.5 | 0.43 | 7.4978 | -0.0022239
D6375-164 | 10 | 6 | 126 | 19 | 3.6142 | 15 | 0.47848 | 7.5667 | 0.42567 | 7.5534 | -0.013297
D6375-164 | 10 | 6 | 126 | 20 | 3.6293 | 15 | 0.47696 | 7.6333 | 0.42133 | 7.6093 | -0.024014
D6375-164 | 10 | 6 | 126 | 21 | 3.6445 | 15 | 0.47543 | 7.7 | 0.417 | 7.6656 | -0.034372
D6375-164 | 10 | 6 | 126 | 22 | 3.6595 | 15 | 0.47391 | 7.7333 | 0.41267 | 7.7218 | -0.011539
D6375-164 | 10 | 6 | 126 | 23 | 3.6744 | 15 | 0.47239 | 7.7667 | 0.40833 | 7.7783 | 0.011657
D6375-164 | 10 | 6 | 126 | 24 | 3.6894 | 15 | 0.47087 | 7.8 | 0.404 | 7.8352 | 0.035217
D6375-164 | 10 | 6 | 126 | 25 | 3.7042 | 15 | 0.46936 | 7.8667 | 0.39967 | 7.8921 | 0.025396
D6375-164 | 10 | 6 | 126 | 26 | 3.719 | 15 | 0.46784 | 7.9333 | 0.39533 | 7.9493 | 0.015943
D6375-164 | 10 | 6 | 126 | 27 | 3.7338 | 15 | 0.46632 | 8 | 0.391 | 8.0069 | 0.0068622
D6375-164 | 10 | 6 | 126 | 28 | 3.7484 | 15 | 0.46481 | 8.0667 | 0.38663 | 8.0644 | -0.0023021
D6375-164 | 10 | 6 | 126 | 29 | 3.763 | 15 | 0.4633 | 8.1333 | 0.38227 | 8.1222 | -0.01109
D6375-164 | 10 | 6 | 126 | 30 | 3.7776 | 15 | 0.46178 | 8.2 | 0.3779 | 8.1805 | -0.019499
D6375-164 | 10 | 6 | 126 | 31 | 3.7921 | 15 | 0.46027 | 8.2667 | 0.37357 | 8.2388 | -0.027826
D6375-164 | 10 | 6 | 126 | 32 | 3.8065 | 15 | 0.45875 | 8.3333 | 0.36923 | 8.2976 | -0.035767
D6375-164 | 10 | 6 | 126 | 33 | 3.821 | 15 | 0.45724 | 8.4 | 0.3649 | 8.3567 | -0.04332
D6375-164 | 10 | 6 | 126 | 34 | 3.8353 | 15 | 0.45572 | 8.4333 | 0.36057 | 8.4158 | -0.017494
D6375-164 | 10 | 6 | 126 | 35 | 3.8496 | 15 | 0.45421 | 8.4667 | 0.35623 | 8.4754 | 0.0087268
D6375-164 | 10 | 6 | 126 | 36 | 3.8639 | 15 | 0.45269 | 8.5 | 0.3519 | 8.5353 | 0.035346
D6375-164 | 10 | 6 | 126 | 37 | 3.878 | 15 | 0.45118 | 8.5667 | 0.34753 | 8.5954 | 0.028704
D6375-164 | 10 | 6 | 126 | 38 | 3.8922 | 15 | 0.44966 | 8.6333 | 0.34317 | 8.6558 | 0.022466
D6375-164 | 10 | 6 | 126 | 39 | 3.9063 | 15 | 0.44814 | 8.7 | 0.3388 | 8.7166 | 0.016637
D6375-164 | 10 | 6 | 126 | 40 | 3.9203 | 15 | 0.44662 | 8.7667 | 0.33447 | 8.7776 | 0.010928
D6375-164 | 10 | 6 | 126 | 41 | 3.9342 | 15 | 0.4451 | 8.8333 | 0.33013 | 8.839 | 0.0056343
D6375-164 | 10 | 6 | 126 | 42 | 3.9482 | 15 | 0.44358 | 8.9 | 0.3258 | 8.9008 | 0.00076198
D6375-164 | 10 | 6 | 126 | 43 | 3.962 | 15 | 0.44205 | 8.9667 | 0.32147 | 8.9628 | -0.0038921
D6375-164 | 10 | 6 | 126 | 44 | 3.9759 | 15 | 0.44053 | 9.0333 | 0.31713 | 9.0252 | -0.0081167
D6375-164 | 10 | 6 | 126 | 45 | 3.9897 | 15 | 0.439 | 9.1 | 0.3128 | 9.0881 | -0.011907
D6375-164 | 10 | 6 | 126 | 46 | 4.0034 | 15 | 0.43747 | 9.1667 | 0.30843 | 9.1512 | -0.015438
D6375-164 | 10 | 6 | 126 | 47 | 4.0171 | 15 | 0.43594 | 9.2333 | 0.30407 | 9.2148 | -0.018526
D6375-164 | 10 | 6 | 126 | 48 | 4.0308 | 15 | 0.43441 | 9.3 | 0.2997 | 9.2788 | -0.021165
D6375-164 | 10 | 6 | 126 | 49 | 4.0443 | 15 | 0.43287 | 9.3667 | 0.29537 | 9.3431 | -0.023571
D6375-164 | 10 | 6 | 126 | 50 | 4.0579 | 15 | 0.43133 | 9.4333 | 0.29103 | 9.4078 | -0.025518
D6375-164 | 10 | 6 | 126 | 51 | 4.0714 | 15 | 0.42979 | 9.5 | 0.2867 | 9.473 | -0.027002
D6375-164 | 10 | 6 | 126 | 52 | 4.0848 | 15 | 0.42824 | 9.5667 | 0.28237 | 9.5386 | -0.028064
D6375-164 | 10 | 6 | 126 | 53 | 4.0983 | 15 | 0.42669 | 9.6333 | 0.27803 | 9.6047 | -0.028651
D6375-164 | 10 | 6 | 126 | 54 | 4.1117 | 15 | 0.42515 | 9.7 | 0.2737 | 9.6712 | -0.028757
D6375-164 | 10 | 6 | 126 | 55 | 4.125 | 15 | 0.42359 | 9.7667 | 0.26933 | 9.7382 | -0.028461
D6375-164 | 10 | 6 | 126 | 56 | 4.1383 | 15 | 0.42203 | 9.8333 | 0.26497 | 9.8057 | -0.027671
D6375-164 | 10 | 6 | 126 | 57 | 4.1516 | 15 | 0.42047 | 9.9 | 0.2606 | 9.8736 | -0.026381
D6375-164 | 10 | 6 | 126 | 58 | 4.1648 | 15 | 0.41891 | 9.9667 | 0.25627 | 9.942 | -0.024635
D6375-164 | 10 | 6 | 126 | 59 | 4.1779 | 15 | 0.41734 | 10.0333 | 0.25193 | 10.011 | -0.022375
D6375-164 | 10 | 6 | 126 | 60 | 4.1911 | 15 | 0.41577 | 10.1 | 0.2476 | 10.0804 | -0.019594
D6375-164 | 10 | 6 | 126 | 61 | 4.2041 | 15 | 0.41419 | 10.1667 | 0.24327 | 10.1504 | -0.016316
D6375-164 | 10 | 6 | 126 | 62 | 4.2172 | 15 | 0.4126 | 10.2333 | 0.23893 | 10.2208 | -0.012501
D6375-164 | 10 | 6 | 126 | 63 | 4.2302 | 15 | 0.41102 | 10.3 | 0.2346 | 10.2919 | -0.0081436
D6375-164 | 10 | 6 | 126 | 64 | 4.2431 | 15 | 0.40943 | 10.3667 | 0.23023 | 10.3634 | -0.0032261
D6375-164 | 10 | 6 | 126 | 65 | 4.256 | 15 | 0.40784 | 10.4333 | 0.22587 | 10.4356 | 0.002251
D6375-164 | 10 | 6 | 126 | 66 | 4.2689 | 15 | 0.40624 | 10.5 | 0.2215 | 10.5083 | 0.0082943
D6375-164 | 10 | 6 | 126 | 67 | 4.2817 | 15 | 0.40463 | 10.5667 | 0.21717 | 10.5818 | 0.015129
D6375-164 | 10 | 6 | 126 | 68 | 4.2946 | 15 | 0.40302 | 10.6333 | 0.21283 | 10.6559 | 0.022551
D6375-164 | 10 | 6 | 126 | 69 | 4.3074 | 15 | 0.40141 | 10.7 | 0.2085 | 10.7306 | 0.030567
D6375-164 | 10 | 6 | 126 | 70 | 4.3201 | 15 | 0.39979 | 10.8 | 0.20417 | 10.8059 | 0.0058668
D6375-164 | 10 | 6 | 126 | 71 | 4.3327 | 15 | 0.39816 | 10.9 | 0.19983 | 10.8818 | -0.018219
D6375-164 | 10 | 6 | 126 | 72 | 4.3454 | 15 | 0.39654 | 11 | 0.1955 | 10.9583 | -0.041683
D6375-164 | 10 | 6 | 126 | 73 | 4.358 | 15 | 0.3949 | 11.0667 | 0.19113 | 11.0358 | -0.030878
D6375-164 | 10 | 6 | 126 | 74 | 4.3706 | 15 | 0.39325 | 11.1333 | 0.18677 | 11.1139 | -0.019425
D6375-164 | 10 | 6 | 126 | 75 | 4.3832 | 15 | 0.39161 | 11.2 | 0.1824 | 11.1927 | -0.0073174
D6375-164 | 10 | 6 | 126 | 76 | 4.3957 | 15 | 0.38995 | 11.2667 | 0.17807 | 11.2723 | 0.0056512
D6375-164 | 10 | 6 | 126 | 77 | 4.4081 | 15 | 0.38829 | 11.3333 | 0.17373 | 11.3526 | 0.019301
D6375-164 | 10 | 6 | 126 | 78 | 4.4206 | 15 | 0.38663 | 11.4 | 0.1694 | 11.4336 | 0.033641
D6375-164 | 10 | 6 | 126 | 79 | 4.433 | 15 | 0.38495 | 11.5 | 0.16507 | 11.5157 | 0.015665
D6375-164 | 10 | 6 | 126 | 80 | 4.4453 | 15 | 0.38327 | 11.6 | 0.16073 | 11.5984 | -0.0015923
D6375-164 | 10 | 6 | 126 | 81 | 4.4577 | 15 | 0.38159 | 11.7 | 0.1564 | 11.6819 | -0.018121
D6375-164 | 10 | 6 | 126 | 82 | 4.47 | 15 | 0.37989 | 11.7667 | 0.15203 | 11.7665 | -0.00020073
D6375-164 | 10 | 6 | 126 | 83 | 4.4822 | 15 | 0.37819 | 11.8333 | 0.14767 | 11.8518 | 0.01848
D6375-164 | 10 | 6 | 126 | 84 | 4.4945 | 15 | 0.37649 | 11.9 | 0.1433 | 11.9379 | 0.037932
D6375-164 | 10 | 6 | 126 | 85 | 4.5067 | 15 | 0.37477 | 12 | 0.13897 | 12.0253 | 0.025282
D6375-164 | 10 | 6 | 126 | 86 | 4.5188 | 15 | 0.37304 | 12.1 | 0.13463 | 12.1134 | 0.013438
D6375-164 | 10 | 6 | 126 | 87 | 4.531 | 15 | 0.37132 | 12.2 | 0.1303 | 12.2024 | 0.002413
D6375-164 | 10 | 6 | 126 | 88 | 4.5431 | 15 | 0.36957 | 12.3 | 0.12597 | 12.2927 | -0.007266
D6375-164 | 10 | 6 | 126 | 89 | 4.5551 | 15 | 0.36783 | 12.4 | 0.12163 | 12.3839 | -0.016087
D6375-164 | 10 | 6 | 126 | 90 | 4.5672 | 15 | 0.36608 | 12.5 | 0.1173 | 12.476 | -0.024038
D6375-164 | 10 | 6 | 126 | 91 | 4.5792 | 15 | 0.36431 | 12.6 | 0.11297 | 12.5695 | -0.030519
D6375-164 | 10 | 6 | 126 | 92 | 4.5911 | 15 | 0.36254 | 12.7 | 0.10863 | 12.6639 | -0.036086
D6375-164 | 10 | 6 | 126 | 93 | 4.6031 | 15 | 0.36077 | 12.8 | 0.1043 | 12.7593 | -0.040725
D6375-164 | 10 | 6 | 126 | 94 | 4.615 | 15 | 0.35897 | 12.9 | 0.099933 | 12.8563 | -0.043677
D6375-164 | 10 | 6 | 126 | 95 | 4.6269 | 15 | 0.35717 | 13 | 0.095567 | 12.9543 | -0.045652
D6375-164 | 10 | 6 | 126 | 96 | 4.6388 | 15 | 0.35537 | 13.1 | 0.0912 | 13.0534 | -0.046636
D6375-164 | 10 | 6 | 126 | 97 | 4.6506 | 15 | 0.35355 | 13.2 | 0.086867 | 13.1541 | -0.045854
D6375-164 | 10 | 6 | 126 | 98 | 4.6624 | 15 | 0.35172 | 13.3 | 0.082533 | 13.256 | -0.044026
D6375-164 | 10 | 6 | 126 | 99 | 4.6742 | 15 | 0.3499 | 13.4 | 0.0782 | 13.3589 | -0.041135
D6375-164 | 10 | 6 | 126 | 100 | 4.6859 | 15 | 0.34804 | 13.5 | 0.073867 | 13.4637 | -0.036331
D6375-164 | 10 | 6 | 126 | 101 | 4.6976 | 15 | 0.34619 | 13.6 | 0.069533 | 13.5696 | -0.030403
D6375-164 | 10 | 6 | 126 | 102 | 4.7093 | 15 | 0.34433 | 13.7 | 0.0652 | 13.6767 | -0.023334
D6375-164 | 10 | 6 | 126 | 103 | 4.7209 | 15 | 0.34245 | 13.8 | 0.060833 | 13.7859 | -0.01415
D6375-164 | 10 | 6 | 126 | 104 | 4.7325 | 15 | 0.34056 | 13.9 | 0.056467 | 13.8962 | -0.0037567
D6375-164 | 10 | 6 | 126 | 105 | 4.7441 | 15 | 0.33867 | 14 | 0.0521 | 14.0079 | 0.007866
D6375-164 | 10 | 6 | 126 | 106 | 4.7556 | 15 | 0.33676 | 14.1333 | 0.047767 | 14.1219 | -0.011437
D6375-164 | 10 | 6 | 126 | 107 | 4.7672 | 15 | 0.33484 | 14.2667 | 0.043433 | 14.2372 | -0.029434
D6375-164 | 10 | 6 | 126 | 108 | 4.7787 | 15 | 0.33292 | 14.4 | 0.0391 | 14.3539 | -0.046101
D6375-164 | 10 | 6 | 126 | 109 | 4.7902 | 15 | 0.33097 | 14.5 | 0.034767 | 14.4732 | -0.026798
D6375-164 | 10 | 6 | 126 | 110 | 4.8016 | 15 | 0.32902 | 14.6 | 0.030433 | 14.5939 | -0.0060795
D6375-164 | 10 | 6 | 126 | 111 | 4.8131 | 15 | 0.32706 | 14.7 | 0.0261 | 14.7161 | 0.01608
D6375-164 | 10 | 6 | 126 | 112 | 4.8245 | 15 | 0.32508 | 14.8333 | 0.021733 | 14.841 | 0.007709
D6375-164 | 10 | 6 | 126 | 113 | 4.8358 | 15 | 0.32309 | 14.9667 | 0.017367 | 14.9675 | 0.00087572
D6375-164 | 10 | 6 | 126 | 114 | 4.8472 | 15 | 0.3211 | 15.1 | 0.013 | 15.0956 | -0.0043912
D6375-164 | 10 | 6 | 126 | 115 | 4.8585 | 15 | 0.31907 | 15.2333 | 0.0086667 | 15.2267 | -0.0065943
D6375-164 | 10 | 6 | 126 | 116 | 4.8697 | 15 | 0.31705 | 15.3667 | 0.0043333 | 15.3595 | -0.0071222
D6375-164 | 10 | 6 | 126 | 117 | 4.881 | 15 | 0.31502 | 15.5 | 0 | 15.4941 | -0.0059424
D6375-164 | 10 | 6 | 126 | 118 | 4.8922 | 15 | 0.31296 | 15.6333 | 0 | 15.6322 | -0.0011472
D6375-164 | 10 | 6 | 126 | 119 | 4.9035 | 15 | 0.31089 | 15.7667 | 0 | 15.7721 | 0.0054829
D6375-164 | 10 | 6 | 126 | 120 | 4.9147 | 15 | 0.30883 | 15.9 | 0 | 15.914 | 0.013985
D6375-164 | 10 | 6 | 126 | 121 | 4.9258 | 15 | 0.30672 | 16.0667 | 0 | 16.0595 | -0.0071167
D6375-164 | 10 | 6 | 126 | 122 | 4.937 | 15 | 0.30462 | 16.2333 | 0 | 16.2071 | -0.026205
D6375-164 | 10 | 6 | 126 | 123 | 4.9481 | 15 | 0.30251 | 16.4 | 0 | 16.3568 | -0.043239
D6375-164 | 10 | 6 | 126 | 124 | 4.9592 | 15 | 0.30036 | 16.5333 | 0 | 16.5107 | -0.022664
D6375-164 | 10 | 6 | 126 | 125 | 4.9702 | 15 | 0.29821 | 16.6667 | 0 | 16.6668 | 0.00013041
D6375-164 | 10 | 6 | 126 | 126 | 4.9813 | 15 | 0.29606 | 16.8 | 0 | 16.8252 | 0.025192
D6375-164 | 11 | 0 | 132 | 12 | 3.5062 | 15 | 0.4709 | 7.4 | 0.4393 | 7.4458 | 0.045774
D6375-164 | 11 | 0 | 132 | 13 | 3.5218 | 15 | 0.46961 | 7.4667 | 0.43537 | 7.4994 | 0.032703
D6375-164 | 11 | 0 | 132 | 14 | 3.5373 | 15 | 0.46832 | 7.5333 | 0.43143 | 7.5533 | 0.019928
D6375-164 | 11 | 0 | 132 | 15 | 3.5529 | 15 | 0.46703 | 7.6 | 0.4275 | 7.6075 | 0.0074505
D6375-164 | 11 | 0 | 132 | 16 | 3.5683 | 15 | 0.46575 | 7.6667 | 0.42353 | 7.6614 | -0.0052771
D6375-164 | 11 | 0 | 132 | 17 | 3.5836 | 15 | 0.46446 | 7.7333 | 0.41957 | 7.7156 | -0.017707
D6375-164 | 11 | 0 | 132 | 18 | 3.599 | 15 | 0.46318 | 7.8 | 0.4156 | 7.7702 | -0.029836
D6375-164 | 11 | 0 | 132 | 19 | 3.6142 | 15 | 0.46191 | 7.8333 | 0.41163 | 7.8245 | -0.0088641
D6375-164 | 11 | 0 | 132 | 20 | 3.6293 | 15 | 0.46063 | 7.8667 | 0.40767 | 7.8791 | 0.012409
D6375-164 | 11 | 0 | 132 | 21 | 3.6445 | 15 | 0.45935 | 7.9 | 0.4037 | 7.934 | 0.033985
D6375-164 | 11 | 0 | 132 | 22 | 3.6595 | 15 | 0.45808 | 7.9667 | 0.39973 | 7.9887 | 0.022017
D6375-164 | 11 | 0 | 132 | 23 | 3.6744 | 15 | 0.45681 | 8.0333 | 0.39577 | 8.0437 | 0.010352
D6375-164 | 11 | 0 | 132 | 24 | 3.6894 | 15 | 0.45554 | 8.1 | 0.3918 | 8.099 | -0.001005
D6375-164 | 11 | 0 | 132 | 25 | 3.7042 | 15 | 0.45427 | 8.1667 | 0.38787 | 8.1542 | -0.012473
D6375-164 | 11 | 0 | 132 | 26 | 3.719 | 15 | 0.453 | 8.2333 | 0.38393 | 8.2097 | -0.023632
D6375-164 | 11 | 0 | 132 | 27 | 3.7338 | 15 | 0.45173 | 8.3 | 0.38 | 8.2655 | -0.03448
D6375-164 | 11 | 0 | 132 | 28 | 3.7484 | 15 | 0.45047 | 8.3333 | 0.37603 | 8.3212 | -0.01216
D6375-164 | 11 | 0 | 132 | 29 | 3.763 | 15 | 0.4492 | 8.3667 | 0.37207 | 8.3771 | 0.010473
D6375-164 | 11 | 0 | 132 | 30 | 3.7776 | 15 | 0.44793 | 8.4 | 0.3681 | 8.4334 | 0.033423
D6375-164 | 11 | 0 | 132 | 31 | 3.7921 | 15 | 0.44667 | 8.4667 | 0.36413 | 8.4897 | 0.023041
D6375-164 | 11 | 0 | 132 | 32 | 3.8065 | 15 | 0.4454 | 8.5333 | 0.36017 | 8.5463 | 0.012979
D6375-164 | 11 | 0 | 132 | 33 | 3.821 | 15 | 0.44414 | 8.6 | 0.3562 | 8.6032 | 0.00324
D6375-164 | 11 | 0 | 132 | 34 | 3.8353 | 15 | 0.44287 | 8.6667 | 0.35223 | 8.6601 | -0.0065437
D6375-164 | 11 | 0 | 132 | 35 | 3.8496 | 15 | 0.4416 | 8.7333 | 0.34827 | 8.7173 | -0.016001
D6375-164 | 11 | 0 | 132 | 36 | 3.8639 | 15 | 0.44034 | 8.8 | 0.3443 | 8.7749 | -0.02513
D6375-164 | 11 | 0 | 132 | 37 | 3.878 | 15 | 0.43907 | 8.8333 | 0.34037 | 8.8324 | -0.00093936
D6375-164 | 11 | 0 | 132 | 38 | 3.8922 | 15 | 0.4378 | 8.8667 | 0.33643 | 8.8903 | 0.023584
D6375-164 | 11 | 0 | 132 | 39 | 3.9063 | 15 | 0.43653 | 8.9 | 0.3325 | 8.9484 | 0.048444
D6375-164 | 11 | 0 | 132 | 40 | 3.9203 | 15 | 0.43526 | 8.9667 | 0.32853 | 9.0066 | 0.039975
D6375-164 | 11 | 0 | 132 | 41 | 3.9342 | 15 | 0.43399 | 9.0333 | 0.32457 | 9.0652 | 0.031846
D6375-164 | 11 | 0 | 132 | 42 | 3.9482 | 15 | 0.43272 | 9.1 | 0.3206 | 9.1241 | 0.024061
D6375-164 | 11 | 0 | 132 | 43 | 3.962 | 15 | 0.43145 | 9.1667 | 0.31663 | 9.1831 | 0.016391
D6375-164 | 11 | 0 | 132 | 44 | 3.9759 | 15 | 0.43018 | 9.2333 | 0.31267 | 9.2424 | 0.009071
D6375-164 | 11 | 0 | 132 | 45 | 3.9897 | 15 | 0.4289 | 9.3 | 0.3087 | 9.3021 | 0.0021033
D6375-164 | 11 | 0 | 132 | 46 | 4.0034 | 15 | 0.42762 | 9.3667 | 0.30473 | 9.3619 | -0.0047257
D6375-164 | 11 | 0 | 132 | 47 | 4.0171 | 15 | 0.42635 | 9.4333 | 0.30077 | 9.4221 | -0.011196
D6375-164 | 11 | 0 | 132 | 48 | 4.0308 | 15 | 0.42507 | 9.5 | 0.2968 | 9.4827 | -0.017304
D6375-164 | 11 | 0 | 132 | 49 | 4.0443 | 15 | 0.42379 | 9.5667 | 0.28387 | 9.5434 | -0.023313
D6375-164 | 11 | 0 | 132 | 50 | 4.0579 | 15 | 0.4225 | 9.6333 | 0.27093 | 9.6044 | -0.028953
D6375-164 | 11 | 0 | 132 | 51 | 4.0714 | 15 | 0.42122 | 9.7 | 0.258 | 9.6658 | -0.034221
D6375-164 | 11 | 0 | 132 | 52 | 4.0848 | 15 | 0.41993 | 9.7667 | 0.26303 | 9.7275 | -0.039205
D6375-164 | 11 | 0 | 132 | 53 | 4.0983 | 15 | 0.41864 | 9.8333 | 0.26807 | 9.7895 | -0.04381
D6375-164 | 11 | 0 | 132 | 54 | 4.1117 | 15 | 0.41735 | 9.9 | 0.2731 | 9.852 | -0.04803
D6375-164 | 11 | 0 | 132 | 55 | 4.125 | 15 | 0.41605 | 9.9333 | 0.26913 | 9.9147 | -0.018676
D6375-164 | 11 | 0 | 132 | 56 | 4.1383 | 15 | 0.41475 | 9.9667 | 0.26517 | 9.9777 | 0.011071
D6375-164 | 11 | 0 | 132 | 57 | 4.1516 | 15 | 0.41346 | 10 | 0.2612 | 10.0412 | 0.041214
D6375-164 | 11 | 0 | 132 | 58 | 4.1648 | 15 | 0.41215 | 10.0667 | 0.25727 | 10.105 | 0.038311
D6375-164 | 11 | 0 | 132 | 59 | 4.1779 | 15 | 0.41084 | 10.1333 | 0.25333 | 10.1691 | 0.035814
D6375-164 | 11 | 0 | 132 | 60 | 4.1911 | 15 | 0.40954 | 10.2 | 0.2494 | 10.2337 | 0.033727
D6375-164 | 11 | 0 | 132 | 61 | 4.2041 | 15 | 0.40822 | 10.2667 | 0.24543 | 10.2986 | 0.031961
D6375-164 | 11 | 0 | 132 | 62 | 4.2172 | 15 | 0.40691 | 10.3333 | 0.24147 | 10.3639 | 0.030615
D6375-164 | 11 | 0 | 132 | 63 | 4.2302 | 15 | 0.40559 | 10.4 | 0.2375 | 10.4297 | 0.029693
D6375-164 | 11 | 0 | 132 | 64 | 4.2431 | 15 | 0.40427 | 10.4667 | 0.23353 | 10.4958 | 0.029137
D6375-164 | 11 | 0 | 132 | 65 | 4.256 | 15 | 0.40294 | 10.5333 | 0.22957 | 10.5623 | 0.029016
D6375-164 | 11 | 0 | 132 | 66 | 4.2689 | 15 | 0.40161 | 10.6 | 0.2256 | 10.6293 | 0.029334
D6375-164 | 11 | 0 | 132 | 67 | 4.2817 | 15 | 0.40028 | 10.6667 | 0.22163 | 10.6969 | 0.030232
D6375-164 | 11 | 0 | 132 | 68 | 4.2946 | 15 | 0.39894 | 10.7333 | 0.21767 | 10.7649 | 0.031583
D6375-164 | 11 | 0 | 132 | 69 | 4.3074 | 15 | 0.3976 | 10.8 | 0.2137 | 10.8334 | 0.033392
D6375-164 | 11 | 0 | 132 | 70 | 4.3201 | 15 | 0.39626 | 10.8667 | 0.20977 | 10.9022 | 0.035572
D6375-164 | 11 | 0 | 132 | 71 | 4.3327 | 15 | 0.39491 | 10.9333 | 0.20583 | 10.9716 | 0.038223
D6375-164 | 11 | 0 | 132 | 72 | 4.3454 | 15 | 0.39356 | 11 | 0.2019 | 11.0413 | 0.041349
D6375-164 | 11 | 0 | 132 | 73 | 4.358 | 15 | 0.39219 | 11.1 | 0.19793 | 11.1118 | 0.011829
D6375-164 | 11 | 0 | 132 | 74 | 4.3706 | 15 | 0.39083 | 11.2 | 0.19397 | 11.1828 | -0.0172
D6375-164 | 11 | 0 | 132 | 75 | 4.3832 | 15 | 0.38947 | 11.3 | 0.19 | 11.2543 | -0.045731
D6375-164 | 11 | 0 | 132 | 76 | 4.3957 | 15 | 0.38809 | 11.3667 | 0.18603 | 11.3263 | -0.040353
D6375-164 | 11 | 0 | 132 | 77 | 4.4081 | 15 | 0.38672 | 11.4333 | 0.18207 | 11.3989 | -0.034462
D6375-164 | 11 | 0 | 132 | 78 | 4.4206 | 15 | 0.38534 | 11.5 | 0.1781 | 11.4719 | -0.028053
D6375-164 | 11 | 0 | 132 | 79 | 4.433 | 15 | 0.38395 | 11.5667 | 0.17413 | 11.5457 | -0.020939
D6375-164 | 11 | 0 | 132 | 80 | 4.4453 | 15 | 0.38256 | 11.6333 | 0.17017 | 11.62 | -0.013289
D6375-164 | 11 | 0 | 132 | 81 | 4.4577 | 15 | 0.38117 | 11.7 | 0.1662 | 11.6949 | -0.0050954
D6375-164 | 11 | 0 | 132 | 82 | 4.47 | 15 | 0.37976 | 11.7667 | 0.16227 | 11.7706 | 0.0038995
D6375-164 | 11 | 0 | 132 | 83 | 4.4822 | 15 | 0.37835 | 11.8333 | 0.15833 | 11.8468 | 0.013458
D6375-164 | 11 | 0 | 132 | 84 | 4.4945 | 15 | 0.37694 | 11.9 | 0.1544 | 11.9236 | 0.023585
D6375-164 | 11 | 0 | 132 | 85 | 4.5067 | 15 | 0.37552 | 12 | 0.15043 | 12.0012 | 0.0012214
D6375-164 | 11 | 0 | 132 | 86 | 4.5188 | 15 | 0.37409 | 12.1 | 0.14647 | 12.0794 | -0.020551
D6375-164 | 11 | 0 | 132 | 87 | 4.531 | 15 | 0.37267 | 12.2 | 0.1425 | 12.1583 | -0.041725
D6375-164 | 11 | 0 | 132 | 88 | 4.5431 | 15 | 0.37123 | 12.2667 | 0.13853 | 12.238 | -0.028626
D6375-164 | 11 | 0 | 132 | 89 | 4.5551 | 15 | 0.36978 | 12.3333 | 0.13457 | 12.3184 | -0.014904
D6375-164 | 11 | 0 | 132 | 90 | 4.5672 | 15 | 0.36834 | 12.4 | 0.1306 | 12.3994 | -0.00055275
D6375-164 | 11 | 0 | 132 | 91 | 4.5792 | 15 | 0.36688 | 12.4667 | 0.12663 | 12.4815 | 0.014821
D6375-164 | 11 | 0 | 132 | 92 | 4.5911 | 15 | 0.36541 | 12.5333 | 0.12267 | 12.5642 | 0.030852
D6375-164 | 11 | 0 | 132 | 93 | 4.6031 | 15 | 0.36395 | 12.6 | 0.1187 | 12.6475 | 0.047547
D6375-164 | 11 | 0 | 132 | 94 | 4.615 | 15 | 0.36247 | 12.7 | 0.11477 | 12.7321 | 0.032112
D6375-164 | 11 | 0 | 132 | 95 | 4.6269 | 15 | 0.36099 | 12.8 | 0.11083 | 12.8174 | 0.017371
D6375-164 | 11 | 0 | 132 | 96 | 4.6388 | 15 | 0.3595 | 12.9 | 0.1069 | 12.9033 | 0.0033335
D6375-164 | 11 | 0 | 132 | 97 | 4.6506 | 15 | 0.358 | 13 | 0.10293 | 12.9905 | -0.0095093
D6375-164 | 11 | 0 | 132 | 98 | 4.6624 | 15 | 0.3565 | 13.1 | 0.098967 | 13.0784 | -0.021617
D6375-164 | 11 | 0 | 132 | 99 | 4.6742 | 15 | 0.35499 | 13.2 | 0.095 | 13.167 | -0.03298
D6375-164 | 11 | 0 | 132 | 100 | 4.6859 | 15 | 0.35347 | 13.2667 | 0.091033 | 13.257 | -0.0096757
D6375-164 | 11 | 0 | 132 | 101 | 4.6976 | 15 | 0.35194 | 13.3333 | 0.087067 | 13.3477 | 0.014409
D6375-164 | 11 | 0 | 132 | 102 | 4.7093 | 15 | 0.35041 | 13.4 | 0.0831 | 13.4393 | 0.039285
D6375-164 | 11 | 0 | 132 | 103 | 4.7209 | 15 | 0.34886 | 13.5 | 0.079133 | 13.5323 | 0.032259
D6375-164 | 11 | 0 | 132 | 104 | 4.7325 | 15 | 0.34731 | 13.6 | 0.075167 | 13.6261 | 0.026064
D6375-164 | 11 | 0 | 132 | 105 | 4.7441 | 15 | 0.34576 | 13.7 | 0.0712 | 13.7207 | 0.02071
D6375-164 | 11 | 0 | 132 | 106 | 4.7556 | 15 | 0.34419 | 13.8 | 0.067267 | 13.817 | 0.017005
D6375-164 | 11 | 0 | 132 | 107 | 4.7672 | 15 | 0.34261 | 13.9 | 0.063333 | 13.9142 | 0.014185
D6375-164 | 11 | 0 | 132 | 108 | 4.7787 | 15 | 0.34104 | 14 | 0.0594 | 14.0123 | 0.012263
D6375-164 | 11 | 0 | 132 | 109 | 4.7902 | 15 | 0.33944 | 14.1 | 0.055433 | 14.1121 | 0.012149
D6375-164 | 11 | 0 | 132 | 110 | 4.8016 | 15 | 0.33783 | 14.2 | 0.051467 | 14.213 | 0.012982
D6375-164 | 11 | 0 | 132 | 111 | 4.8131 | 15 | 0.33623 | 14.3 | 0.0475 | 14.3148 | 0.014776
D6375-164 | 11 | 0 | 132 | 112 | 4.8245 | 15 | 0.3346 | 14.4 | 0.043533 | 14.4184 | 0.018437
D6375-164 | 11 | 0 | 132 | 113 | 4.8358 | 15 | 0.33297 | 14.5 | 0.039567 | 14.5231 | 0.023112
D6375-164 | 11 | 0 | 132 | 114 | 4.8472 | 15 | 0.33135 | 14.6 | 0.0356 | 14.6288 | 0.028817
D6375-164 | 11 | 0 | 132 | 115 | 4.8585 | 15 | 0.32969 | 14.7333 | 0.031633 | 14.7365 | 0.0032108
D6375-164 | 11 | 0 | 132 | 116 | 4.8697 | 15 | 0.32803 | 14.8667 | 0.027667 | 14.8454 | -0.021307
D6375-164 | 11 | 0 | 132 | 117 | 4.881 | 15 | 0.32637 | 15 | 0.0237 | 14.9553 | -0.044719
D6375-164 | 11 | 0 | 132 | 118 | 4.8922 | 15 | 0.32469 | 15.1 | 0.019767 | 15.0676 | -0.03237
D6375-164 | 11 | 0 | 132 | 119 | 4.9035 | 15 | 0.323 | 15.2 | 0.015833 | 15.1812 | -0.018848
D6375-164 | 11 | 0 | 132 | 120 | 4.9147 | 15 | 0.32131 | 15.3 | 0.0119 | 15.2959 | -0.0041322
D6375-164 | 11 | 0 | 132 | 121 | 4.9258 | 15 | 0.31959 | 15.4333 | 0.0079333 | 15.413 | -0.020324
D6375-164 | 11 | 0 | 132 | 122 | 4.937 | 15 | 0.31787 | 15.5667 | 0.0039667 | 15.5314 | -0.035249
D6375-164 | 11 | 0 | 132 | 123 | 4.9481 | 15 | 0.31615 | 15.7 | 0 | 15.6511 | -0.048885
D6375-164 | 11 | 0 | 132 | 124 | 4.9592 | 15 | 0.3144 | 15.8 | 0 | 15.7736 | -0.026419
D6375-164 | 11 | 0 | 132 | 125 | 4.9702 | 15 | 0.31264 | 15.9 | 0 | 15.8974 | -0.0025789
D6375-164 | 11 | 0 | 132 | 126 | 4.9813 | 15 | 0.31089 | 16 | 0 | 16.0227 | 0.022657
D6375-164 | 11 | 0 | 132 | 127 | 4.9923 | 15 | 0.3091 | 16.1333 | 0 | 16.1508 | 0.017468
D6375-164 | 11 | 0 | 132 | 128 | 5.0032 | 15 | 0.30732 | 16.2667 | 0 | 16.2804 | 0.01377
D6375-164 | 11 | 0 | 132 | 129 | 5.0142 | 15 | 0.30553 | 16.4 | 0 | 16.4116 | 0.011589
D6375-164 | 11 | 0 | 132 | 130 | 5.0251 | 15 | 0.3037 | 16.5333 | 0 | 16.5462 | 0.012821
D6375-164 | 11 | 0 | 132 | 131 | 5.0361 | 15 | 0.30188 | 16.6667 | 0 | 16.6823 | 0.01568
D6375-164 | 11 | 0 | 132 | 132 | 5.047 | 15 | 0.30006 | 16.8 | 0 | 16.8202 | 0.020194
D6375-164 | 11 | 6 | 138 | 12 | 3.5062 | 15 | 0.45384 | 7.7 | 0.4237 | 7.7257 | 0.025681
D6375-164 | 11 | 6 | 138 | 13 | 3.5218 | 15 | 0.45276 | 7.7667 | 0.42007 | 7.7784 | 0.011751
D6375-164 | 11 | 6 | 138 | 14 | 3.5373 | 15 | 0.45169 | 7.8333 | 0.41643 | 7.8314 | -0.0019285
D6375-164 | 11 | 6 | 138 | 15 | 3.5529 | 15 | 0.45061 | 7.9 | 0.4128 | 7.8846 | -0.015355
D6375-164 | 11 | 6 | 138 | 16 | 3.5683 | 15 | 0.44954 | 7.9333 | 0.4092 | 7.9376 | 0.0042562
D6375-164 | 11 | 6 | 138 | 17 | 3.5836 | 15 | 0.44847 | 7.9667 | 0.4056 | 7.9908 | 0.02412
D6375-164 | 11 | 6 | 138 | 18 | 3.599 | 15 | 0.4474 | 8 | 0.402 | 8.0442 | 0.044238
D6375-164 | 11 | 6 | 138 | 19 | 3.6142 | 15 | 0.44634 | 8.0667 | 0.39837 | 8.0974 | 0.030734
D6375-164 | 11 | 6 | 138 | 20 | 3.6293 | 15 | 0.44527 | 8.1333 | 0.39473 | 8.1508 | 0.017484
D6375-164 | 11 | 6 | 138 | 21 | 3.6445 | 15 | 0.44421 | 8.2 | 0.3911 | 8.2045 | 0.0044898
D6375-164 | 11 | 6 | 138 | 22 | 3.6595 | 15 | 0.44315 | 8.2667 | 0.38747 | 8.2579 | -0.008766
D6375-164 | 11 | 6 | 138 | 23 | 3.6744 | 15 | 0.44209 | 8.3333 | 0.38383 | 8.3116 | -0.021765
D6375-164 | 11 | 6 | 138 | 24 | 3.6894 | 15 | 0.44103 | 8.4 | 0.3802 | 8.3655 | -0.034507
D6375-164 | 11 | 6 | 138 | 25 | 3.7042 | 15 | 0.43997 | 8.4333 | 0.3766 | 8.4192 | -0.014091
D6375-164 | 11 | 6 | 138 | 26 | 3.719 | 15 | 0.43891 | 8.4667 | 0.373 | 8.4733 | 0.0065838
D6375-164 | 11 | 6 | 138 | 27 | 3.7338 | 15 | 0.43785 | 8.5 | 0.3694 | 8.5275 | 0.02752
D6375-164 | 11 | 6 | 138 | 28 | 3.7484 | 15 | 0.4368 | 8.5667 | 0.36577 | 8.5816 | 0.014894
D6375-164 | 11 | 6 | 138 | 29 | 3.763 | 15 | 0.43574 | 8.6333 | 0.36213 | 8.6359 | 0.0025306
D6375-164 | 11 | 6 | 138 | 30 | 3.7776 | 15 | 0.43468 | 8.7 | 0.3585 | 8.6904 | -0.009569
D6375-164 | 11 | 6 | 138 | 31 | 3.7921 | 15 | 0.43363 | 8.7667 | 0.35487 | 8.7449 | -0.021731
D6375-164 | 11 | 6 | 138 | 32 | 3.8065 | 15 | 0.43257 | 8.8333 | 0.35123 | 8.7997 | -0.033626
D6375-164 | 11 | 6 | 138 | 33 | 3.821 | 15 | 0.43152 | 8.9 | 0.3476 | 8.8547 | -0.045254
D6375-164 | 11 | 6 | 138 | 34 | 3.8353 | 15 | 0.43047 | 8.9333 | 0.344 | 8.9097 | -0.023673
D6375-164 | 11 | 6 | 138 | 35 | 3.8496 | 15 | 0.42941 | 8.9667 | 0.3404 | 8.9648 | -0.0018218
D6375-164 | 11 | 6 | 138 | 36 | 3.8639 | 15 | 0.42836 | 9 | 0.3368 | 9.0203 | 0.020301
D6375-164 | 11 | 6 | 138 | 37 | 3.878 | 15 | 0.4273 | 9.0667 | 0.33317 | 9.0757 | 0.0089952
D6375-164 | 11 | 6 | 138 | 38 | 3.8922 | 15 | 0.42624 | 9.1333 | 0.32953 | 9.1313 | -0.0020363
D6375-164 | 11 | 6 | 138 | 39 | 3.9063 | 15 | 0.42519 | 9.2 | 0.3259 | 9.1872 | -0.012791
D6375-164 | 11 | 6 | 138 | 40 | 3.9203 | 15 | 0.42413 | 9.2667 | 0.3223 | 9.243 | -0.023618
D6375-164 | 11 | 6 | 138 | 41 | 3.9342 | 15 | 0.42307 | 9.3333 | 0.3187 | 9.2992 | -0.034165
D6375-164 | 11 | 6 | 138 | 42 | 3.9482 | 15 | 0.42202 | 9.4 | 0.3151 | 9.3556 | -0.044431
D6375-164 | 11 | 6 | 138 | 43 | 3.962 | 15 | 0.42096 | 9.4333 | 0.31147 | 9.412 | -0.021344
D6375-164 | 11 | 6 | 138 | 44 | 3.9759 | 15 | 0.4199 | 9.4667 | 0.30783 | 9.4687 | 0.0020272
D6375-164 | 11 | 6 | 138 | 45 | 3.9897 | 15 | 0.41884 | 9.5 | 0.3042 | 9.5257 | 0.025685
D6375-164 | 11 | 6 | 138 | 46 | 4.0034 | 15 | 0.41777 | 9.5667 | 0.30057 | 9.5827 | 0.016057
D6375-164 | 11 | 6 | 138 | 47 | 4.0171 | 15 | 0.41671 | 9.6333 | 0.29693 | 9.6401 | 0.0067195
D6375-164 | 11 | 6 | 138 | 48 | 4.0308 | 15 | 0.41565 | 9.7 | 0.2933 | 9.6977 | -0.0023246
D6375-164 | 11 | 6 | 138 | 49 | 4.0443 | 15 | 0.41458 | 9.7667 | 0.2897 | 9.7553 | -0.011381
D6375-164 | 11 | 6 | 138 | 50 | 4.0579 | 15 | 0.41351 | 9.8333 | 0.2861 | 9.8132 | -0.02014
D6375-164 | 11 | 6 | 138 | 51 | 4.0714 | 15 | 0.41244 | 9.9 | 0.2825 | 9.8714 | -0.028599
D6375-164 | 11 | 6 | 138 | 52 | 4.0848 | 15 | 0.41137 | 9.9333 | 0.27887 | 9.9298 | -0.0035456
D6375-164 | 11 | 6 | 138 | 53 | 4.0983 | 15 | 0.4103 | 9.9667 | 0.27523 | 9.9885 | 0.021813
D6375-164 | 11 | 6 | 138 | 54 | 4.1117 | 15 | 0.40923 | 10 | 0.2716 | 10.0475 | 0.04748
D6375-164 | 11 | 6 | 138 | 55 | 4.125 | 15 | 0.40815 | 10.0667 | 0.26797 | 10.1066 | 0.039937
D6375-164 | 11 | 6 | 138 | 56 | 4.1383 | 15 | 0.40707 | 10.1333 | 0.26433 | 10.166 | 0.032706
D6375-164 | 11 | 6 | 138 | 57 | 4.1516 | 15 | 0.40599 | 10.2 | 0.2607 | 10.2258 | 0.025792
D6375-164 | 11 | 6 | 138 | 58 | 4.1648 | 15 | 0.40491 | 10.2667 | 0.2571 | 10.2857 | 0.019036
D6375-164 | 11 | 6 | 138 | 59 | 4.1779 | 15 | 0.40382 | 10.3333 | 0.2535 | 10.3459 | 0.012601
D6375-164 | 11 | 6 | 138 | 60 | 4.1911 | 15 | 0.40274 | 10.4 | 0.2499 | 10.4065 | 0.0064915
D6375-164 | 11 | 6 | 138 | 61 | 4.2041 | 15 | 0.40165 | 10.4667 | 0.24627 | 10.4672 | 0.00055914
D6375-164 | 11 | 6 | 138 | 62 | 4.2172 | 15 | 0.40056 | 10.5333 | 0.24263 | 10.5283 | -0.0050422
D6375-164 | 11 | 6 | 138 | 63 | 4.2302 | 15 | 0.39946 | 10.6 | 0.239 | 10.5897 | -0.01031
D6375-164 | 11 | 6 | 138 | 64 | 4.2431 | 15 | 0.39836 | 10.6667 | 0.23537 | 10.6513 | -0.015371
D6375-164 | 11 | 6 | 138 | 65 | 4.256 | 15 | 0.39727 | 10.7333 | 0.23173 | 10.7132 | -0.02009
D6375-164 | 11 | 6 | 138 | 66 | 4.2689 | 15 | 0.39617 | 10.8 | 0.2281 | 10.7755 | -0.024467
D6375-164 | 11 | 6 | 138 | 67 | 4.2817 | 15 | 0.39506 | 10.8667 | 0.2245 | 10.8382 | -0.028418
D6375-164 | 11 | 6 | 138 | 68 | 4.2946 | 15 | 0.39395 | 10.9333 | 0.2209 | 10.9013 | -0.032016
D6375-164 | 11 | 6 | 138 | 69 | 4.3074 | 15 | 0.39284 | 11 | 0.2173 | 10.9647 | -0.035259
D6375-164 | 11 | 6 | 138 | 70 | 4.3201 | 15 | 0.39172 | 11.0667 | 0.21367 | 11.0284 | -0.038305
D6375-164 | 11 | 6 | 138 | 71 | 4.3327 | 15 | 0.39061 | 11.1333 | 0.21003 | 11.0923 | -0.040987
D6375-164 | 11 | 6 | 138 | 72 | 4.3454 | 15 | 0.38949 | 11.2 | 0.2064 | 11.1567 | -0.043302
D6375-164 | 11 | 6 | 138 | 73 | 4.358 | 15 | 0.38836 | 11.2667 | 0.2028 | 11.2215 | -0.04512
D6375-164 | 11 | 6 | 138 | 74 | 4.3706 | 15 | 0.38723 | 11.3333 | 0.1992 | 11.2868 | -0.04656
D6375-164 | 11 | 6 | 138 | 75 | 4.3832 | 15 | 0.3861 | 11.4 | 0.1956 | 11.3524 | -0.047618
D6375-164 | 11 | 6 | 138 | 76 | 4.3957 | 15 | 0.38497 | 11.4667 | 0.19197 | 11.4183 | -0.048323
D6375-164 | 11 | 6 | 138 | 77 | 4.4081 | 15 | 0.38383 | 11.5333 | 0.18833 | 11.4847 | -0.048635
D6375-164 | 11 | 6 | 138 | 78 | 4.4206 | 15 | 0.38269 | 11.6 | 0.1847 | 11.5514 | -0.048553
D6375-164 | 11 | 6 | 138 | 79 | 4.433 | 15 | 0.38154 | 11.6667 | 0.18107 | 11.6187 | -0.04797
D6375-164 | 11 | 6 | 138 | 80 | 4.4453 | 15 | 0.38039 | 11.7333 | 0.17743 | 11.6864 | -0.046979
D6375-164 | 11 | 6 | 138 | 81 | 4.4577 | 15 | 0.37924 | 11.8 | 0.1738 | 11.7544 | -0.045578
D6375-164 | 11 | 6 | 138 | 82 | 4.47 | 15 | 0.37807 | 11.8667 | 0.1702 | 11.823 | -0.043641
D6375-164 | 11 | 6 | 138 | 83 | 4.4822 | 15 | 0.37691 | 11.9333 | 0.1666 | 11.8921 | -0.041281
D6375-164 | 11 | 6 | 138 | 84 | 4.4945 | 15 | 0.37575 | 12 | 0.163 | 11.9615 | -0.038494
D6375-164 | 11 | 6 | 138 | 85 | 4.5067 | 15 | 0.37457 | 12.0667 | 0.15937 | 12.0316 | -0.035114
D6375-164 | 11 | 6 | 138 | 86 | 4.5188 | 15 | 0.37339 | 12.1333 | 0.15573 | 12.102 | -0.031293
D6375-164 | 11 | 6 | 138 | 87 | 4.531 | 15 | 0.37222 | 12.2 | 0.1521 | 12.173 | -0.027026
D6375-164 | 11 | 6 | 138 | 88 | 4.5431 | 15 | 0.37103 | 12.2667 | 0.14847 | 12.2445 | -0.022117
D6375-164 | 11 | 6 | 138 | 89 | 4.5551 | 15 | 0.36984 | 12.3333 | 0.14483 | 12.3166 | -0.016747
D6375-164 | 11 | 6 | 138 | 90 | 4.5672 | 15 | 0.36865 | 12.4 | 0.1412 | 12.3891 | -0.010912
D6375-164 | 11 | 6 | 138 | 91 | 4.5792 | 15 | 0.36744 | 12.4667 | 0.1376 | 12.4623 | -0.0043711
D6375-164 | 11 | 6 | 138 | 92 | 4.5911 | 15 | 0.36624 | 12.5333 | 0.134 | 12.536 | 0.0026521
D6375-164 | 11 | 6 | 138 | 93 | 4.6031 | 15 | 0.36503 | 12.6 | 0.1304 | 12.6102 | 0.010162
D6375-164 | 11 | 6 | 138 | 94 | 4.615 | 15 | 0.36381 | 12.6667 | 0.12677 | 12.6852 | 0.018515
D6375-164 | 11 | 6 | 138 | 95 | 4.6269 | 15 | 0.36259 | 12.7333 | 0.12313 | 12.7607 | 0.027372
D6375-164 | 11 | 6 | 138 | 96 | 4.6388 | 15 | 0.36137 | 12.8 | 0.1195 | 12.8367 | 0.03674
D6375-164 | 11 | 6 | 138 | 97 | 4.6506 | 15 | 0.36013 | 12.9 | 0.11587 | 12.9136 | 0.013622
D6375-164 | 11 | 6 | 138 | 98 | 4.6624 | 15 | 0.35889 | 13 | 0.11223 | 12.991 | -0.0089655
D6375-164 | 11 | 6 | 138 | 99 | 4.6742 | 15 | 0.35766 | 13.1 | 0.1086 | 13.069 | -0.031018
D6375-164 | 11 | 6 | 138 | 100 | 4.6859 | 15 | 0.3564 | 13.1667 | 0.105 | 13.1478 | -0.018836
D6375-164 | 11 | 6 | 138 | 101 | 4.6976 | 15 | 0.35515 | 13.2333 | 0.1014 | 13.2272 | -0.0060972
D6375-164 | 11 | 6 | 138 | 102 | 4.7093 | 15 | 0.35389 | 13.3 | 0.0978 | 13.3072 | 0.0072048
D6375-164 | 11 | 6 | 138 | 103 | 4.7209 | 15 | 0.35262 | 13.4 | 0.094167 | 13.3881 | -0.011858
D6375-164 | 11 | 6 | 138 | 104 | 4.7325 | 15 | 0.35135 | 13.5 | 0.090533 | 13.4697 | -0.030333
D6375-164 | 11 | 6 | 138 | 105 | 4.7441 | 15 | 0.35007 | 13.6 | 0.0869 | 13.5518 | -0.048216
D6375-164 | 11 | 6 | 138 | 106 | 4.7556 | 15 | 0.34878 | 13.6667 | 0.083267 | 13.6351 | -0.031589
D6375-164 | 11 | 6 | 138 | 107 | 4.7672 | 15 | 0.34749 | 13.7333 | 0.079633 | 13.719 | -0.014342
D6375-164 | 11 | 6 | 138 | 108 | 4.7787 | 15 | 0.34619 | 13.8 | 0.076 | 13.8035 | 0.0035321
D6375-164 | 11 | 6 | 138 | 109 | 4.7902 | 15 | 0.34488 | 13.9 | 0.0724 | 13.8893 | -0.010682
D6375-164 | 11 | 6 | 138 | 110 | 4.8016 | 15 | 0.34357 | 14 | 0.0688 | 13.9758 | -0.02424
D6375-164 | 11 | 6 | 138 | 111 | 4.8131 | 15 | 0.34226 | 14.1 | 0.0652 | 14.0629 | -0.037135
D6375-164 | 11 | 6 | 138 | 112 | 4.8245 | 15 | 0.34092 | 14.1667 | 0.061567 | 14.1512 | -0.015434
D6375-164 | 11 | 6 | 138 | 113 | 4.8358 | 15 | 0.33959 | 14.2333 | 0.057933 | 14.2403 | 0.0069618
D6375-164 | 11 | 6 | 138 | 114 | 4.8472 | 15 | 0.33825 | 14.3 | 0.0543 | 14.3301 | 0.03006
D6375-164 | 11 | 6 | 138 | 115 | 4.8585 | 15 | 0.3369 | 14.4 | 0.0507 | 14.4212 | 0.02118
D6375-164 | 11 | 6 | 138 | 116 | 4.8697 | 15 | 0.33554 | 14.5 | 0.0471 | 14.513 | 0.013037
D6375-164 | 11 | 6 | 138 | 117 | 4.881 | 15 | 0.33419 | 14.6 | 0.0435 | 14.6056 | 0.0056388
D6375-164 | 11 | 6 | 138 | 118 | 4.8922 | 15 | 0.33281 | 14.7 | 0.039867 | 14.6999 | -7.4117e-05
D6375-164 | 11 | 6 | 138 | 119 | 4.9035 | 15 | 0.33143 | 14.8 | 0.036233 | 14.795 | -0.0050022
D6375-164 | 11 | 6 | 138 | 120 | 4.9147 | 15 | 0.33005 | 14.9 | 0.0326 | 14.8909 | -0.0091356
D6375-164 | 11 | 6 | 138 | 121 | 4.9258 | 15 | 0.32864 | 15 | 0.028967 | 14.9883 | -0.011659
D6375-164 | 11 | 6 | 138 | 122 | 4.937 | 15 | 0.32724 | 15.1 | 0.025333 | 15.0867 | -0.013346
D6375-164 | 11 | 6 | 138 | 123 | 4.9481 | 15 | 0.32584 | 15.2 | 0.0217 | 15.1858 | -0.014186
D6375-164 | 11 | 6 | 138 | 124 | 4.9592 | 15 | 0.32441 | 15.3 | 0.0181 | 15.2868 | -0.013164
D6375-164 | 11 | 6 | 138 | 125 | 4.9702 | 15 | 0.32298 | 15.4 | 0.0145 | 15.3888 | -0.011248
D6375-164 | 11 | 6 | 138 | 126 | 4.9813 | 15 | 0.32155 | 15.5 | 0.0109 | 15.4916 | -0.0084264
D6375-164 | 11 | 6 | 138 | 127 | 4.9923 | 15 | 0.32009 | 15.6 | 0.0072667 | 15.5963 | -0.0036993
D6375-164 | 11 | 6 | 138 | 128 | 5.0032 | 15 | 0.31864 | 15.7 | 0.0036333 | 15.702 | 0.0019848
D6375-164 | 11 | 6 | 138 | 129 | 5.0142 | 15 | 0.31718 | 15.8 | 0 | 15.8086 | 0.0086392
D6375-164 | 11 | 6 | 138 | 130 | 5.0251 | 15 | 0.3157 | 15.9 | 0 | 15.9176 | 0.017567
D6375-164 | 11 | 6 | 138 | 131 | 5.0361 | 15 | 0.31421 | 16 | 0 | 16.0275 | 0.027523
D6375-164 | 11 | 6 | 138 | 132 | 5.047 | 15 | 0.31273 | 16.1 | 0 | 16.1385 | 0.038522
D6375-164 | 11 | 6 | 138 | 133 | 5.0578 | 15 | 0.31122 | 16.2333 | 0 | 16.2518 | 0.018457
D6375-164 | 11 | 6 | 138 | 134 | 5.0687 | 15 | 0.3097 | 16.3667 | 0 | 16.3662 | -0.00050198
D6375-164 | 11 | 6 | 138 | 135 | 5.0795 | 15 | 0.30819 | 16.5 | 0 | 16.4817 | -0.018338
D6375-164 | 11 | 6 | 138 | 136 | 5.0903 | 15 | 0.30665 | 16.6 | 0 | 16.5997 | -0.00025784
D6375-164 | 11 | 6 | 138 | 137 | 5.101 | 15 | 0.3051 | 16.7 | 0 | 16.719 | 0.019017
D6375-164 | 11 | 6 | 138 | 138 | 5.1118 | 15 | 0.30356 | 16.8 | 0 | 16.8395 | 0.039505
D6375-164 | 12 | 0 | 144 | 12 | 3.5062 | 15 | 0.43793 | 8 | 0.4091 | 8.0064 | 0.0063938
D6375-164 | 12 | 0 | 144 | 13 | 3.5218 | 15 | 0.43703 | 8.0667 | 0.40577 | 8.0584 | -0.0083003
D6375-164 | 12 | 0 | 144 | 14 | 3.5373 | 15 | 0.43614 | 8.1333 | 0.40243 | 8.1106 | -0.022782
D6375-164 | 12 | 0 | 144 | 15 | 3.5529 | 15 | 0.43525 | 8.2 | 0.3991 | 8.163 | -0.037049
D6375-164 | 12 | 0 | 144 | 16 | 3.5683 | 15 | 0.43436 | 8.2333 | 0.39577 | 8.215 | -0.018329
D6375-164 | 12 | 0 | 144 | 17 | 3.5836 | 15 | 0.43347 | 8.2667 | 0.39243 | 8.2673 | 0.00060452
D6375-164 | 12 | 0 | 144 | 18 | 3.599 | 15 | 0.43258 | 8.3 | 0.3891 | 8.3198 | 0.019752
D6375-164 | 12 | 0 | 144 | 19 | 3.6142 | 15 | 0.4317 | 8.3667 | 0.38577 | 8.3719 | 0.0052349
D6375-164 | 12 | 0 | 144 | 20 | 3.6293 | 15 | 0.43082 | 8.4333 | 0.38243 | 8.4243 | -0.0090685
D6375-164 | 12 | 0 | 144 | 21 | 3.6445 | 15 | 0.42994 | 8.5 | 0.3791 | 8.4768 | -0.023157
D6375-164 | 12 | 0 | 144 | 22 | 3.6595 | 15 | 0.42906 | 8.5333 | 0.3758 | 8.5291 | -0.0042214
D6375-164 | 12 | 0 | 144 | 23 | 3.6744 | 15 | 0.42818 | 8.5667 | 0.3725 | 8.5816 | 0.014929
D6375-164 | 12 | 0 | 144 | 24 | 3.6894 | 15 | 0.4273 | 8.6 | 0.3692 | 8.6343 | 0.034296
D6375-164 | 12 | 0 | 144 | 25 | 3.7042 | 15 | 0.42642 | 8.6667 | 0.36587 | 8.6868 | 0.020101
D6375-164 | 12 | 0 | 144 | 26 | 3.719 | 15 | 0.42554 | 8.7333 | 0.36253 | 8.7395 | 0.0061232
D6375-164 | 12 | 0 | 144 | 27 | 3.7338 | 15 | 0.42466 | 8.8 | 0.3592 | 8.7924 | -0.0076371
D6375-164 | 12 | 0 | 144 | 28 | 3.7484 | 15 | 0.42379 | 8.8667 | 0.35587 | 8.845 | -0.021692
D6375-164 | 12 | 0 | 144 | 29 | 3.763 | 15 | 0.42291 | 8.9333 | 0.35253 | 8.8978 | -0.035529
D6375-164 | 12 | 0 | 144 | 30 | 3.7776 | 15 | 0.42204 | 9 | 0.3492 | 8.9509 | -0.049147
D6375-164 | 12 | 0 | 144 | 31 | 3.7921 | 15 | 0.42116 | 9.0333 | 0.34587 | 9.0038 | -0.029535
D6375-164 | 12 | 0 | 144 | 32 | 3.8065 | 15 | 0.42029 | 9.0667 | 0.34253 | 9.057 | -0.0097026
D6375-164 | 12 | 0 | 144 | 33 | 3.821 | 15 | 0.41941 | 9.1 | 0.3392 | 9.1104 | 0.010352
D6375-164 | 12 | 0 | 144 | 34 | 3.8353 | 15 | 0.41854 | 9.1667 | 0.3359 | 9.1636 | -0.0031167
D6375-164 | 12 | 0 | 144 | 35 | 3.8496 | 15 | 0.41766 | 9.2333 | 0.3326 | 9.217 | -0.016362
D6375-164 | 12 | 0 | 144 | 36 | 3.8639 | 15 | 0.41679 | 9.3 | 0.3293 | 9.2706 | -0.029384
D6375-164 | 12 | 0 | 144 | 37 | 3.878 | 15 | 0.41591 | 9.3333 | 0.32597 | 9.3241 | -0.0092327
D6375-164 | 12 | 0 | 144 | 38 | 3.8922 | 15 | 0.41504 | 9.3667 | 0.32263 | 9.3778 | 0.011144
D6375-164 | 12 | 0 | 144 | 39 | 3.9063 | 15 | 0.41417 | 9.4 | 0.3193 | 9.4317 | 0.031748
D6375-164 | 12 | 0 | 144 | 40 | 3.9203 | 15 | 0.41329 | 9.4667 | 0.31597 | 9.4855 | 0.018875
D6375-164 | 12 | 0 | 144 | 41 | 3.9342 | 15 | 0.41241 | 9.5333 | 0.31263 | 9.5396 | 0.0062294
D6375-164 | 12 | 0 | 144 | 42 | 3.9482 | 15 | 0.41154 | 9.6 | 0.3093 | 9.5938 | -0.0061856
D6375-164 | 12 | 0 | 144 | 43 | 3.962 | 15 | 0.41066 | 9.6667 | 0.30597 | 9.648 | -0.018655
D6375-164 | 12 | 0 | 144 | 44 | 3.9759 | 15 | 0.40978 | 9.7333 | 0.30263 | 9.7024 | -0.030891
D6375-164 | 12 | 0 | 144 | 45 | 3.9897 | 15 | 0.4089 | 9.8 | 0.2993 | 9.7571 | -0.042894
D6375-164 | 12 | 0 | 144 | 46 | 4.0034 | 15 | 0.40802 | 9.8333 | 0.29597 | 9.8117 | -0.021599
D6375-164 | 12 | 0 | 144 | 47 | 4.0171 | 15 | 0.40714 | 9.8667 | 0.29263 | 9.8666 | -6.8336e-05
D6375-164 | 12 | 0 | 144 | 48 | 4.0308 | 15 | 0.40626 | 9.9 | 0.2893 | 9.9217 | 0.021701
D6375-164 | 12 | 0 | 144 | 49 | 4.0443 | 15 | 0.40538 | 9.9667 | 0.286 | 9.9767 | 0.010046
D6375-164 | 12 | 0 | 144 | 50 | 4.0579 | 15 | 0.40449 | 10.0333 | 0.2827 | 10.032 | -0.0013674
D6375-164 | 12 | 0 | 144 | 51 | 4.0714 | 15 | 0.40361 | 10.1 | 0.2794 | 10.0875 | -0.012539
D6375-164 | 12 | 0 | 144 | 52 | 4.0848 | 15 | 0.40272 | 10.1667 | 0.27607 | 10.143 | -0.023624
D6375-164 | 12 | 0 | 144 | 53 | 4.0983 | 15 | 0.40184 | 10.2333 | 0.27273 | 10.1989 | -0.034462
D6375-164 | 12 | 0 | 144 | 54 | 4.1117 | 15 | 0.40095 | 10.3 | 0.2694 | 10.2549 | -0.045054
D6375-164 | 12 | 0 | 144 | 55 | 4.125 | 15 | 0.40006 | 10.3333 | 0.26607 | 10.311 | -0.022285
D6375-164 | 12 | 0 | 144 | 56 | 4.1383 | 15 | 0.39916 | 10.3667 | 0.26273 | 10.3674 | 0.00073392
D6375-164 | 12 | 0 | 144 | 57 | 4.1516 | 15 | 0.39827 | 10.4 | 0.2594 | 10.424 | 0.024006
D6375-164 | 12 | 0 | 144 | 58 | 4.1648 | 15 | 0.39738 | 10.4667 | 0.25607 | 10.4807 | 0.013994
D6375-164 | 12 | 0 | 144 | 59 | 4.1779 | 15 | 0.39648 | 10.5333 | 0.25273 | 10.5376 | 0.0042394
D6375-164 | 12 | 0 | 144 | 60 | 4.1911 | 15 | 0.39558 | 10.6 | 0.2494 | 10.5947 | -0.0052576
D6375-164 | 12 | 0 | 144 | 61 | 4.2041 | 15 | 0.39468 | 10.6667 | 0.2461 | 10.652 | -0.014689
D6375-164 | 12 | 0 | 144 | 62 | 4.2172 | 15 | 0.39378 | 10.7333 | 0.2428 | 10.7095 | -0.023858
D6375-164 | 12 | 0 | 144 | 63 | 4.2302 | 15 | 0.39288 | 10.8 | 0.2395 | 10.7672 | -0.032762
D6375-164 | 12 | 0 | 144 | 64 | 4.2431 | 15 | 0.39197 | 10.8333 | 0.23617 | 10.8251 | -0.0082334
D6375-164 | 12 | 0 | 144 | 65 | 4.256 | 15 | 0.39106 | 10.8667 | 0.23283 | 10.8832 | 0.016564
D6375-164 | 12 | 0 | 144 | 66 | 4.2689 | 15 | 0.39015 | 10.9 | 0.2295 | 10.9416 | 0.041633
D6375-164 | 12 | 0 | 144 | 67 | 4.2817 | 15 | 0.38924 | 10.9667 | 0.22617 | 11.0003 | 0.033648
D6375-164 | 12 | 0 | 144 | 68 | 4.2946 | 15 | 0.38832 | 11.0333 | 0.22283 | 11.0593 | 0.02594
D6375-164 | 12 | 0 | 144 | 69 | 4.3074 | 15 | 0.38741 | 11.1 | 0.2195 | 11.1185 | 0.018511
D6375-164 | 12 | 0 | 144 | 70 | 4.3201 | 15 | 0.38649 | 11.1667 | 0.21617 | 11.1778 | 0.011152
D6375-164 | 12 | 0 | 144 | 71 | 4.3327 | 15 | 0.38556 | 11.2333 | 0.21283 | 11.2374 | 0.0040769
D6375-164 | 12 | 0 | 144 | 72 | 4.3454 | 15 | 0.38464 | 11.3 | 0.2095 | 11.2973 | -0.0027124
D6375-164 | 12 | 0 | 144 | 73 | 4.358 | 15 | 0.38371 | 11.3667 | 0.20617 | 11.3575 | -0.0091606
D6375-164 | 12 | 0 | 144 | 74 | 4.3706 | 15 | 0.38278 | 11.4333 | 0.20283 | 11.418 | -0.015316
D6375-164 | 12 | 0 | 144 | 75 | 4.3832 | 15 | 0.38185 | 11.5 | 0.1995 | 11.4788 | -0.021177
D6375-164 | 12 | 0 | 144 | 76 | 4.3957 | 15 | 0.38091 | 11.5667 | 0.1962 | 11.5398 | -0.026829
D6375-164 | 12 | 0 | 144 | 77 | 4.4081 | 15 | 0.37997 | 11.6333 | 0.1929 | 11.6012 | -0.032179
D6375-164 | 12 | 0 | 144 | 78 | 4.4206 | 15 | 0.37904 | 11.7 | 0.1896 | 11.6628 | -0.037225
D6375-164 | 12 | 0 | 144 | 79 | 4.433 | 15 | 0.37809 | 11.7333 | 0.18627 | 11.7247 | -0.0086172
D6375-164 | 12 | 0 | 144 | 80 | 4.4453 | 15 | 0.37714 | 11.7667 | 0.18293 | 11.787 | 0.020302
D6375-164 | 12 | 0 | 144 | 81 | 4.4577 | 15 | 0.37619 | 11.8 | 0.1796 | 11.8495 | 0.049534
D6375-164 | 12 | 0 | 144 | 82 | 4.47 | 15 | 0.37523 | 11.8667 | 0.17627 | 11.9125 | 0.04579
D6375-164 | 12 | 0 | 144 | 83 | 4.4822 | 15 | 0.37428 | 11.9333 | 0.17293 | 11.9757 | 0.042367
D6375-164 | 12 | 0 | 144 | 84 | 4.4945 | 15 | 0.37332 | 12 | 0.1696 | 12.0393 | 0.039269
D6375-164 | 12 | 0 | 144 | 85 | 4.5067 | 15 | 0.37235 | 12.0667 | 0.16627 | 12.1032 | 0.036565
D6375-164 | 12 | 0 | 144 | 86 | 4.5188 | 15 | 0.37138 | 12.1333 | 0.16293 | 12.1675 | 0.034195
D6375-164 | 12 | 0 | 144 | 87 | 4.531 | 15 | 0.37042 | 12.2 | 0.1596 | 12.2322 | 0.03216
D6375-164 | 12 | 0 | 144 | 88 | 4.5431 | 15 | 0.36944 | 12.2667 | 0.1563 | 12.2972 | 0.030548
D6375-164 | 12 | 0 | 144 | 89 | 4.5551 | 15 | 0.36846 | 12.3333 | 0.153 | 12.3626 | 0.029282
D6375-164 | 12 | 0 | 144 | 90 | 4.5672 | 15 | 0.36748 | 12.4 | 0.1497 | 12.4284 | 0.028364
D6375-164 | 12 | 0 | 144 | 91 | 4.5792 | 15 | 0.36649 | 12.4667 | 0.14637 | 12.4946 | 0.027922
D6375-164 | 12 | 0 | 144 | 92 | 4.5911 | 15 | 0.3655 | 12.5333 | 0.14303 | 12.5612 | 0.027838
D6375-164 | 12 | 0 | 144 | 93 | 4.6031 | 15 | 0.36451 | 12.6 | 0.1397 | 12.6281 | 0.028116
D6375-164 | 12 | 0 | 144 | 94 | 4.615 | 15 | 0.36351 | 12.6667 | 0.13637 | 12.6957 | 0.029007
D6375-164 | 12 | 0 | 144 | 95 | 4.6269 | 15 | 0.36251 | 12.7333 | 0.13303 | 12.7636 | 0.030271
D6375-164 | 12 | 0 | 144 | 96 | 4.6388 | 15 | 0.36151 | 12.8 | 0.1297 | 12.8319 | 0.031911
D6375-164 | 12 | 0 | 144 | 97 | 4.6506 | 15 | 0.36049 | 12.8667 | 0.12637 | 12.9008 | 0.034107
D6375-164 | 12 | 0 | 144 | 98 | 4.6624 | 15 | 0.35947 | 12.9333 | 0.12303 | 12.97 | 0.036692
D6375-164 | 12 | 0 | 144 | 99 | 4.6742 | 15 | 0.35846 | 13 | 0.1197 | 13.0397 | 0.03967
D6375-164 | 12 | 0 | 144 | 100 | 4.6859 | 15 | 0.35743 | 13.1 | 0.1164 | 13.1099 | 0.0099184
D6375-164 | 12 | 0 | 144 | 101 | 4.6976 | 15 | 0.3564 | 13.2 | 0.1131 | 13.1806 | -0.019427
D6375-164 | 12 | 0 | 144 | 102 | 4.7093 | 15 | 0.35537 | 13.3 | 0.1098 | 13.2516 | -0.048364
D6375-164 | 12 | 0 | 144 | 103 | 4.7209 | 15 | 0.35433 | 13.3667 | 0.10647 | 13.3234 | -0.043299
D6375-164 | 12 | 0 | 144 | 104 | 4.7325 | 15 | 0.35329 | 13.4333 | 0.10313 | 13.3955 | -0.03781
D6375-164 | 12 | 0 | 144 | 105 | 4.7441 | 15 | 0.35225 | 13.5 | 0.0998 | 13.4681 | -0.031894
D6375-164 | 12 | 0 | 144 | 106 | 4.7556 | 15 | 0.35119 | 13.5667 | 0.096467 | 13.5415 | -0.025171
D6375-164 | 12 | 0 | 144 | 107 | 4.7672 | 15 | 0.35013 | 13.6333 | 0.093133 | 13.6153 | -0.018005
D6375-164 | 12 | 0 | 144 | 108 | 4.7787 | 15 | 0.34908 | 13.7 | 0.0898 | 13.6896 | -0.010392
D6375-164 | 12 | 0 | 144 | 109 | 4.7902 | 15 | 0.348 | 13.7667 | 0.32587 | 13.7648 | -0.0018858
D6375-164 | 12 | 0 | 144 | 110 | 4.8016 | 15 | 0.34693 | 13.8333 | 0.56193 | 13.8404 | 0.0070852
D6375-164 | 12 | 0 | 144 | 111 | 4.8131 | 15 | 0.34586 | 13.9 | 0.798 | 13.9165 | 0.016526
D6375-164 | 12 | 0 | 144 | 112 | 4.8245 | 15 | 0.34477 | 13.9667 | 0.55527 | 13.9935 | 0.026799
D6375-164 | 12 | 0 | 144 | 113 | 4.8358 | 15 | 0.34368 | 14.0333 | 0.31253 | 14.0709 | 0.037561
D6375-164 | 12 | 0 | 144 | 114 | 4.8472 | 15 | 0.34259 | 14.1 | 0.0698 | 14.1488 | 0.048815
D6375-164 | 12 | 0 | 144 | 115 | 4.8585 | 15 | 0.34148 | 14.2 | 0.0665 | 14.2277 | 0.027662
D6375-164 | 12 | 0 | 144 | 116 | 4.8697 | 15 | 0.34037 | 14.3 | 0.0632 | 14.307 | 0.0070214
D6375-164 | 12 | 0 | 144 | 117 | 4.881 | 15 | 0.33927 | 14.4 | 0.0599 | 14.3869 | -0.013101
D6375-164 | 12 | 0 | 144 | 118 | 4.8922 | 15 | 0.33814 | 14.4667 | 0.056567 | 14.468 | 0.0013039
D6375-164 | 12 | 0 | 144 | 119 | 4.9035 | 15 | 0.33702 | 14.5333 | 0.053233 | 14.5496 | 0.01625
D6375-164 | 12 | 0 | 144 | 120 | 4.9147 | 15 | 0.33589 | 14.6 | 0.0499 | 14.6317 | 0.031743
D6375-164 | 12 | 0 | 144 | 121 | 4.9258 | 15 | 0.33475 | 14.7 | 0.046567 | 14.715 | 0.014976
D6375-164 | 12 | 0 | 144 | 122 | 4.937 | 15 | 0.33361 | 14.8 | 0.043233 | 14.7988 | -0.0012202
D6375-164 | 12 | 0 | 144 | 123 | 4.9481 | 15 | 0.33246 | 14.9 | 0.0399 | 14.8832 | -0.01684
D6375-164 | 12 | 0 | 144 | 124 | 4.9592 | 15 | 0.3313 | 14.9667 | 0.036567 | 14.9688 | 0.002128
D6375-164 | 12 | 0 | 144 | 125 | 4.9702 | 15 | 0.33014 | 15.0333 | 0.033233 | 15.055 | 0.021699
D6375-164 | 12 | 0 | 144 | 126 | 4.9813 | 15 | 0.32898 | 15.1 | 0.0299 | 15.1419 | 0.04188
D6375-164 | 12 | 0 | 144 | 127 | 4.9923 | 15 | 0.32779 | 15.2 | 0.0266 | 15.23 | 0.029999
D6375-164 | 12 | 0 | 144 | 128 | 5.0032 | 15 | 0.32661 | 15.3 | 0.0233 | 15.3188 | 0.018756
D6375-164 | 12 | 0 | 144 | 129 | 5.0142 | 15 | 0.32543 | 15.4 | 0.02 | 15.4082 | 0.0081586
D6375-164 | 12 | 0 | 144 | 130 | 5.0251 | 15 | 0.32422 | 15.5 | 0.016667 | 15.4991 | -0.00085333
D6375-164 | 12 | 0 | 144 | 131 | 5.0361 | 15 | 0.32301 | 15.6 | 0.013333 | 15.5908 | -0.0091864
D6375-164 | 12 | 0 | 144 | 132 | 5.047 | 15 | 0.32181 | 15.7 | 0.01 | 15.6832 | -0.016833
D6375-164 | 12 | 0 | 144 | 133 | 5.0578 | 15 | 0.32058 | 15.8 | 0.0066667 | 15.777 | -0.023015
D6375-164 | 12 | 0 | 144 | 134 | 5.0687 | 15 | 0.31936 | 15.9 | 0.0033333 | 15.8715 | -0.028475
D6375-164 | 12 | 0 | 144 | 135 | 5.0795 | 15 | 0.31813 | 16 | 0 | 15.9668 | -0.033207
D6375-164 | 12 | 0 | 144 | 136 | 5.0903 | 15 | 0.31688 | 16.1 | 0 | 16.0638 | -0.036228
D6375-164 | 12 | 0 | 144 | 137 | 5.101 | 15 | 0.31563 | 16.2 | 0 | 16.1615 | -0.038481
D6375-164 | 12 | 0 | 144 | 138 | 5.1118 | 15 | 0.31438 | 16.3 | 0 | 16.26 | -0.039956
D6375-164 | 12 | 0 | 144 | 139 | 5.1225 | 15 | 0.3131 | 16.4 | 0 | 16.3604 | -0.039569
D6375-164 | 12 | 0 | 144 | 140 | 5.1332 | 15 | 0.31183 | 16.5 | 0 | 16.4616 | -0.038361
D6375-164 | 12 | 0 | 144 | 141 | 5.1439 | 15 | 0.31055 | 16.6 | 0 | 16.5637 | -0.036322
D6375-164 | 12 | 0 | 144 | 142 | 5.1546 | 15 | 0.30925 | 16.7 | 0 | 16.6678 | -0.032184
D6375-164 | 12 | 0 | 144 | 143 | 5.1652 | 15 | 0.30795 | 16.8 | 0 | 16.7728 | -0.027166
D6375-164 | 12 | 0 | 144 | 144 | 5.1759 | 15 | 0.30665 | 16.9 | 0 | 16.8787 | -0.021258
D6375-164 | 12 | 6 | 150 | 12 | 3.5062 | 15 | 0.42306 | 8.3 | 0.3954 | 8.2878 | -0.012189
D6375-164 | 12 | 6 | 150 | 13 | 3.5218 | 15 | 0.42232 | 8.3333 | 0.39233 | 8.3391 | 0.0057552
D6375-164 | 12 | 6 | 150 | 14 | 3.5373 | 15 | 0.42159 | 8.3667 | 0.38927 | 8.3905 | 0.023878
D6375-164 | 12 | 6 | 150 | 15 | 3.5529 | 15 | 0.42085 | 8.4 | 0.3862 | 8.4422 | 0.04218
D6375-164 | 12 | 6 | 150 | 16 | 3.5683 | 15 | 0.42012 | 8.4667 | 0.38313 | 8.4934 | 0.026766
D6375-164 | 12 | 6 | 150 | 17 | 3.5836 | 15 | 0.41939 | 8.5333 | 0.38007 | 8.5449 | 0.011531
D6375-164 | 12 | 6 | 150 | 18 | 3.599 | 15 | 0.41866 | 8.6 | 0.377 | 8.5965 | -0.0035255
D6375-164 | 12 | 6 | 150 | 19 | 3.6142 | 15 | 0.41793 | 8.6667 | 0.37393 | 8.6477 | -0.018942
D6375-164 | 12 | 6 | 150 | 20 | 3.6293 | 15 | 0.41721 | 8.7333 | 0.37087 | 8.6992 | -0.03418
D6375-164 | 12 | 6 | 150 | 21 | 3.6445 | 15 | 0.41648 | 8.8 | 0.3678 | 8.7508 | -0.049238
D6375-164 | 12 | 6 | 150 | 22 | 3.6595 | 15 | 0.41575 | 8.8333 | 0.36473 | 8.802 | -0.031333
D6375-164 | 12 | 6 | 150 | 23 | 3.6744 | 15 | 0.41503 | 8.8667 | 0.36167 | 8.8534 | -0.01325
D6375-164 | 12 | 6 | 150 | 24 | 3.6894 | 15 | 0.41431 | 8.9 | 0.3586 | 8.905 | 0.0050122
D6375-164 | 12 | 6 | 150 | 25 | 3.7042 | 15 | 0.41358 | 8.9667 | 0.35553 | 8.9563 | -0.010317
D6375-164 | 12 | 6 | 150 | 26 | 3.719 | 15 | 0.41286 | 9.0333 | 0.35247 | 9.0079 | -0.025466
D6375-164 | 12 | 6 | 150 | 27 | 3.7338 | 15 | 0.41214 | 9.1 | 0.3494 | 9.0596 | -0.040435
D6375-164 | 12 | 6 | 150 | 28 | 3.7484 | 15 | 0.41142 | 9.1333 | 0.34633 | 9.1109 | -0.022412
D6375-164 | 12 | 6 | 150 | 29 | 3.763 | 15 | 0.4107 | 9.1667 | 0.34327 | 9.1625 | -0.004209
D6375-164 | 12 | 6 | 150 | 30 | 3.7776 | 15 | 0.40998 | 9.2 | 0.3402 | 9.2142 | 0.014175
D6375-164 | 12 | 6 | 150 | 31 | 3.7921 | 15 | 0.40926 | 9.2667 | 0.33713 | 9.2657 | -0.00093226
D6375-164 | 12 | 6 | 150 | 32 | 3.8065 | 15 | 0.40854 | 9.3333 | 0.33407 | 9.3175 | -0.015858
D6375-164 | 12 | 6 | 150 | 33 | 3.821 | 15 | 0.40782 | 9.4 | 0.331 | 9.3694 | -0.030601
D6375-164 | 12 | 6 | 150 | 34 | 3.8353 | 15 | 0.4071 | 9.4333 | 0.32793 | 9.4211 | -0.012245
D6375-164 | 12 | 6 | 150 | 35 | 3.8496 | 15 | 0.40638 | 9.4667 | 0.32487 | 9.473 | 0.0062949
D6375-164 | 12 | 6 | 150 | 36 | 3.8639 | 15 | 0.40566 | 9.5 | 0.3218 | 9.525 | 0.025019
D6375-164 | 12 | 6 | 150 | 37 | 3.878 | 15 | 0.40494 | 9.5667 | 0.31873 | 9.5769 | 0.01019
D6375-164 | 12 | 6 | 150 | 38 | 3.8922 | 15 | 0.40422 | 9.6333 | 0.31567 | 9.6289 | -0.0044532
D6375-164 | 12 | 6 | 150 | 39 | 3.9063 | 15 | 0.4035 | 9.7 | 0.3126 | 9.6811 | -0.018911
D6375-164 | 12 | 6 | 150 | 40 | 3.9203 | 15 | 0.40278 | 9.7333 | 0.30953 | 9.7331 | -0.00024673
D6375-164 | 12 | 6 | 150 | 41 | 3.9342 | 15 | 0.40206 | 9.7667 | 0.30647 | 9.7853 | 0.018604
D6375-164 | 12 | 6 | 150 | 42 | 3.9482 | 15 | 0.40134 | 9.8 | 0.3034 | 9.8376 | 0.037642
D6375-164 | 12 | 6 | 150 | 43 | 3.962 | 15 | 0.40061 | 9.8667 | 0.30033 | 9.8899 | 0.023244
D6375-164 | 12 | 6 | 150 | 44 | 3.9759 | 15 | 0.39989 | 9.9333 | 0.29727 | 9.9424 | 0.0090343
D6375-164 | 12 | 6 | 150 | 45 | 3.9897 | 15 | 0.39917 | 10 | 0.2942 | 9.995 | -0.0049854
D6375-164 | 12 | 6 | 150 | 46 | 4.0034 | 15 | 0.39844 | 10.0667 | 0.29117 | 10.0476 | -0.019107
D6375-164 | 12 | 6 | 150 | 47 | 4.0171 | 15 | 0.39772 | 10.1333 | 0.28813 | 10.1003 | -0.033037
D6375-164 | 12 | 6 | 150 | 48 | 4.0308 | 15 | 0.397 | 10.2 | 0.2851 | 10.1532 | -0.046775
D6375-164 | 12 | 6 | 150 | 49 | 4.0443 | 15 | 0.39627 | 10.2333 | 0.28203 | 10.206 | -0.027346
D6375-164 | 12 | 6 | 150 | 50 | 4.0579 | 15 | 0.39554 | 10.2667 | 0.27897 | 10.2589 | -0.0077239
D6375-164 | 12 | 6 | 150 | 51 | 4.0714 | 15 | 0.39482 | 10.3 | 0.2759 | 10.3121 | 0.012093
D6375-164 | 12 | 6 | 150 | 52 | 4.0848 | 15 | 0.39409 | 10.3667 | 0.27283 | 10.3653 | -0.0014108
D6375-164 | 12 | 6 | 150 | 53 | 4.0983 | 15 | 0.39336 | 10.4333 | 0.26977 | 10.4186 | -0.014718
D6375-164 | 12 | 6 | 150 | 54 | 4.1117 | 15 | 0.39263 | 10.5 | 0.2667 | 10.4722 | -0.027826
D6375-164 | 12 | 6 | 150 | 55 | 4.125 | 15 | 0.3919 | 10.5333 | 0.26363 | 10.5257 | -0.0076443
D6375-164 | 12 | 6 | 150 | 56 | 4.1383 | 15 | 0.39117 | 10.5667 | 0.26057 | 10.5794 | 0.012738
D6375-164 | 12 | 6 | 150 | 57 | 4.1516 | 15 | 0.39043 | 10.6 | 0.2575 | 10.6333 | 0.033322
D6375-164 | 12 | 6 | 150 | 58 | 4.1648 | 15 | 0.3897 | 10.6667 | 0.25443 | 10.6872 | 0.020534
D6375-164 | 12 | 6 | 150 | 59 | 4.1779 | 15 | 0.38896 | 10.7333 | 0.25137 | 10.7413 | 0.0079505
D6375-164 | 12 | 6 | 150 | 60 | 4.1911 | 15 | 0.38822 | 10.8 | 0.2483 | 10.7956 | -0.0044284
D6375-164 | 12 | 6 | 150 | 61 | 4.2041 | 15 | 0.38748 | 10.8667 | 0.24523 | 10.8498 | -0.016833
D6375-164 | 12 | 6 | 150 | 62 | 4.2172 | 15 | 0.38674 | 10.9333 | 0.24217 | 10.9043 | -0.02903
D6375-164 | 12 | 6 | 150 | 63 | 4.2302 | 15 | 0.386 | 11 | 0.2391 | 10.959 | -0.041018
D6375-164 | 12 | 6 | 150 | 64 | 4.2431 | 15 | 0.38526 | 11.0333 | 0.23603 | 11.0137 | -0.019665
D6375-164 | 12 | 6 | 150 | 65 | 4.256 | 15 | 0.38451 | 11.0667 | 0.23297 | 11.0686 | 0.001899
D6375-164 | 12 | 6 | 150 | 66 | 4.2689 | 15 | 0.38377 | 11.1 | 0.2299 | 11.1237 | 0.023677
D6375-164 | 12 | 6 | 150 | 67 | 4.2817 | 15 | 0.38302 | 11.1667 | 0.22683 | 11.179 | 0.012317
D6375-164 | 12 | 6 | 150 | 68 | 4.2946 | 15 | 0.38227 | 11.2333 | 0.22377 | 11.2345 | 0.0011746
D6375-164 | 12 | 6 | 150 | 69 | 4.3074 | 15 | 0.38151 | 11.3 | 0.2207 | 11.2903 | -0.0097493
D6375-164 | 12 | 6 | 150 | 70 | 4.3201 | 15 | 0.38076 | 11.3667 | 0.21763 | 11.3459 | -0.020732
D6375-164 | 12 | 6 | 150 | 71 | 4.3327 | 15 | 0.38 | 11.4333 | 0.21457 | 11.4018 | -0.031494
D6375-164 | 12 | 6 | 150 | 72 | 4.3454 | 15 | 0.37925 | 11.5 | 0.2115 | 11.458 | -0.042032
D6375-164 | 12 | 6 | 150 | 73 | 4.358 | 15 | 0.37849 | 11.5333 | 0.20843 | 11.5143 | -0.019006
D6375-164 | 12 | 6 | 150 | 74 | 4.3706 | 15 | 0.37772 | 11.5667 | 0.20537 | 11.5709 | 0.0042464
D6375-164 | 12 | 6 | 150 | 75 | 4.3832 | 15 | 0.37696 | 11.6 | 0.2023 | 11.6277 | 0.027728
D6375-164 | 12 | 6 | 150 | 76 | 4.3957 | 15 | 0.37619 | 11.6667 | 0.19923 | 11.6846 | 0.01797
D6375-164 | 12 | 6 | 150 | 77 | 4.4081 | 15 | 0.37542 | 11.7333 | 0.19617 | 11.7418 | 0.0084442
D6375-164 | 12 | 6 | 150 | 78 | 4.4206 | 15 | 0.37465 | 11.8 | 0.1931 | 11.7992 | -0.00084665
D6375-164 | 12 | 6 | 150 | 79 | 4.433 | 15 | 0.37388 | 11.8667 | 0.19003 | 11.8567 | -0.0099575
D6375-164 | 12 | 6 | 150 | 80 | 4.4453 | 15 | 0.3731 | 11.9333 | 0.18697 | 11.9145 | -0.018829
D6375-164 | 12 | 6 | 150 | 81 | 4.4577 | 15 | 0.37233 | 12 | 0.1839 | 11.9725 | -0.02746
D6375-164 | 12 | 6 | 150 | 82 | 4.47 | 15 | 0.37154 | 12.0333 | 0.18083 | 12.0308 | -0.0025357
D6375-164 | 12 | 6 | 150 | 83 | 4.4822 | 15 | 0.37076 | 12.0667 | 0.17777 | 12.0893 | 0.022635
D6375-164 | 12 | 6 | 150 | 84 | 4.4945 | 15 | 0.36998 | 12.1 | 0.1747 | 12.1481 | 0.048052
D6375-164 | 12 | 6 | 150 | 85 | 4.5067 | 15 | 0.36919 | 12.1667 | 0.17163 | 12.207 | 0.04038
D6375-164 | 12 | 6 | 150 | 86 | 4.5188 | 15 | 0.36839 | 12.2333 | 0.16857 | 12.2663 | 0.032961
D6375-164 | 12 | 6 | 150 | 87 | 4.531 | 15 | 0.3676 | 12.3 | 0.1655 | 12.3258 | 0.025797
D6375-164 | 12 | 6 | 150 | 88 | 4.5431 | 15 | 0.3668 | 12.3667 | 0.16243 | 12.3856 | 0.018899
D6375-164 | 12 | 6 | 150 | 89 | 4.5551 | 15 | 0.366 | 12.4333 | 0.15937 | 12.4456 | 0.012261
D6375-164 | 12 | 6 | 150 | 90 | 4.5672 | 15 | 0.3652 | 12.5 | 0.1563 | 12.5059 | 0.0058871
D6375-164 | 12 | 6 | 150 | 91 | 4.5792 | 15 | 0.3644 | 12.5667 | 0.15323 | 12.5665 | -0.00019817
D6375-164 | 12 | 6 | 150 | 92 | 4.5911 | 15 | 0.36359 | 12.6333 | 0.15017 | 12.6273 | -0.0060141
D6375-164 | 12 | 6 | 150 | 93 | 4.6031 | 15 | 0.36278 | 12.7 | 0.1471 | 12.6884 | -0.011559
D6375-164 | 12 | 6 | 150 | 94 | 4.615 | 15 | 0.36196 | 12.7667 | 0.14403 | 12.75 | -0.016674
D6375-164 | 12 | 6 | 150 | 95 | 4.6269 | 15 | 0.36114 | 12.8333 | 0.14097 | 12.8118 | -0.021511
D6375-164 | 12 | 6 | 150 | 96 | 4.6388 | 15 | 0.36033 | 12.9 | 0.1379 | 12.8739 | -0.026067
D6375-164 | 12 | 6 | 150 | 97 | 4.6506 | 15 | 0.3595 | 12.9667 | 0.13483 | 12.9364 | -0.030258
D6375-164 | 12 | 6 | 150 | 98 | 4.6624 | 15 | 0.35867 | 13.0333 | 0.13177 | 12.9992 | -0.034161
D6375-164 | 12 | 6 | 150 | 99 | 4.6742 | 15 | 0.35784 | 13.1 | 0.1287 | 13.0622 | -0.037774
D6375-164 | 12 | 6 | 150 | 100 | 4.6859 | 15 | 0.357 | 13.1667 | 0.12563 | 13.1257 | -0.040994
D6375-164 | 12 | 6 | 150 | 101 | 4.6976 | 15 | 0.35616 | 13.2333 | 0.12257 | 13.1894 | -0.043916
D6375-164 | 12 | 6 | 150 | 102 | 4.7093 | 15 | 0.35533 | 13.3 | 0.1195 | 13.2535 | -0.046537
D6375-164 | 12 | 6 | 150 | 103 | 4.7209 | 15 | 0.35448 | 13.3333 | 0.11643 | 13.3179 | -0.01539
D6375-164 | 12 | 6 | 150 | 104 | 4.7325 | 15 | 0.35363 | 13.3667 | 0.11337 | 13.3827 | 0.016066
D6375-164 | 12 | 6 | 150 | 105 | 4.7441 | 15 | 0.35278 | 13.4 | 0.1103 | 13.4478 | 0.047834
D6375-164 | 12 | 6 | 150 | 106 | 4.7556 | 15 | 0.35192 | 13.4667 | 0.10723 | 13.5135 | 0.046829
D6375-164 | 12 | 6 | 150 | 107 | 4.7672 | 15 | 0.35106 | 13.5333 | 0.10417 | 13.5795 | 0.046146
D6375-164 | 12 | 6 | 150 | 108 | 4.7787 | 15 | 0.3502 | 13.6 | 0.1011 | 13.6458 | 0.045787
D6375-164 | 12 | 6 | 150 | 109 | 4.7902 | 15 | 0.34932 | 13.6667 | 0.098067 | 13.7127 | 0.046048
D6375-164 | 12 | 6 | 150 | 110 | 4.8016 | 15 | 0.34845 | 13.7333 | 0.095033 | 13.78 | 0.046645
D6375-164 | 12 | 6 | 150 | 111 | 4.8131 | 15 | 0.34758 | 13.8 | 0.092 | 13.8476 | 0.047579
D6375-164 | 12 | 6 | 150 | 112 | 4.8245 | 15 | 0.34669 | 13.9 | 0.088933 | 13.9157 | 0.015727
D6375-164 | 12 | 6 | 150 | 113 | 4.8358 | 15 | 0.34581 | 14 | 0.085867 | 13.9842 | -0.015776
D6375-164 | 12 | 6 | 150 | 114 | 4.8472 | 15 | 0.34492 | 14.1 | 0.0828 | 14.0531 | -0.046927
D6375-164 | 12 | 6 | 150 | 115 | 4.8585 | 15 | 0.34402 | 14.1667 | 0.079733 | 14.1225 | -0.044134
D6375-164 | 12 | 6 | 150 | 116 | 4.8697 | 15 | 0.34312 | 14.2333 | 0.076667 | 14.1924 | -0.040977
D6375-164 | 12 | 6 | 150 | 117 | 4.881 | 15 | 0.34223 | 14.3 | 0.0736 | 14.2625 | -0.037453
D6375-164 | 12 | 6 | 150 | 118 | 4.8922 | 15 | 0.34131 | 14.3667 | 0.070533 | 14.3336 | -0.033084
D6375-164 | 12 | 6 | 150 | 119 | 4.9035 | 15 | 0.3404 | 14.4333 | 0.067467 | 14.405 | -0.028334
D6375-164 | 12 | 6 | 150 | 120 | 4.9147 | 15 | 0.33949 | 14.5 | 0.0644 | 14.4768 | -0.0232
D6375-164 | 12 | 6 | 150 | 121 | 4.9258 | 15 | 0.33856 | 14.5667 | 0.061333 | 14.5493 | -0.017344
D6375-164 | 12 | 6 | 150 | 122 | 4.937 | 15 | 0.33763 | 14.6333 | 0.058267 | 14.6222 | -0.01109
D6375-164 | 12 | 6 | 150 | 123 | 4.9481 | 15 | 0.33671 | 14.7 | 0.0552 | 14.6956 | -0.0044338
D6375-164 | 12 | 6 | 150 | 124 | 4.9592 | 15 | 0.33577 | 14.7667 | 0.052133 | 14.7697 | 0.0030733
D6375-164 | 12 | 6 | 150 | 125 | 4.9702 | 15 | 0.33482 | 14.8333 | 0.049067 | 14.8443 | 0.010998
D6375-164 | 12 | 6 | 150 | 126 | 4.9813 | 15 | 0.33388 | 14.9 | 0.046 | 14.9193 | 0.019343
D6375-164 | 12 | 6 | 150 | 127 | 4.9923 | 15 | 0.33292 | 14.9667 | 0.042933 | 14.9952 | 0.028532
D6375-164 | 12 | 6 | 150 | 128 | 5.0032 | 15 | 0.33197 | 15.0333 | 0.039867 | 15.0715 | 0.03816
D6375-164 | 12 | 6 | 150 | 129 | 5.0142 | 15 | 0.33101 | 15.1 | 0.0368 | 15.1482 | 0.048229
D6375-164 | 12 | 6 | 150 | 130 | 5.0251 | 15 | 0.33004 | 15.2 | 0.033733 | 15.2261 | 0.026062
D6375-164 | 12 | 6 | 150 | 131 | 5.0361 | 15 | 0.32906 | 15.3 | 0.030667 | 15.3044 | 0.0043559
D6375-164 | 12 | 6 | 150 | 132 | 5.047 | 15 | 0.32809 | 15.4 | 0.0276 | 15.3831 | -0.016885
D6375-164 | 12 | 6 | 150 | 133 | 5.0578 | 15 | 0.3271 | 15.4667 | 0.024533 | 15.4628 | -0.003826
D6375-164 | 12 | 6 | 150 | 134 | 5.0687 | 15 | 0.32611 | 15.5333 | 0.021467 | 15.5431 | 0.0097177
D6375-164 | 12 | 6 | 150 | 135 | 5.0795 | 15 | 0.32511 | 15.6 | 0.0184 | 15.6238 | 0.02375
D6375-164 | 12 | 6 | 150 | 136 | 5.0903 | 15 | 0.32411 | 15.7 | 0.015333 | 15.7056 | 0.0056098
D6375-164 | 12 | 6 | 150 | 137 | 5.101 | 15 | 0.3231 | 15.8 | 0.012267 | 15.788 | -0.01202
D6375-164 | 12 | 6 | 150 | 138 | 5.1118 | 15 | 0.32209 | 15.9 | 0.0092 | 15.8709 | -0.029133
D6375-164 | 12 | 6 | 150 | 139 | 5.1225 | 15 | 0.32106 | 15.9667 | 0.0061333 | 15.955 | -0.011672
D6375-164 | 12 | 6 | 150 | 140 | 5.1332 | 15 | 0.32003 | 16.0333 | 0.0030667 | 16.0397 | 0.0063294
D6375-164 | 12 | 6 | 150 | 141 | 5.1439 | 15 | 0.319 | 16.1 | 0 | 16.1249 | 0.024876
D6375-164 | 12 | 6 | 150 | 142 | 5.1546 | 15 | 0.31796 | 16.2 | 0 | 16.2115 | 0.011521
D6375-164 | 12 | 6 | 150 | 143 | 5.1652 | 15 | 0.31691 | 16.3 | 0 | 16.2987 | -0.0012611
D6375-164 | 12 | 6 | 150 | 144 | 5.1759 | 15 | 0.31586 | 16.4 | 0 | 16.3865 | -0.013465
D6375-164 | 12 | 6 | 150 | 145 | 5.1865 | 15 | 0.3148 | 16.5 | 0 | 16.4757 | -0.024339
D6375-164 | 12 | 6 | 150 | 146 | 5.197 | 15 | 0.31373 | 16.6 | 0 | 16.5654 | -0.034606
D6375-164 | 12 | 6 | 150 | 147 | 5.2076 | 15 | 0.31266 | 16.7 | 0 | 16.6557 | -0.044261
D6375-164 | 12 | 6 | 150 | 148 | 5.2181 | 15 | 0.31157 | 16.7667 | 0 | 16.7476 | -0.019031
D6375-164 | 12 | 6 | 150 | 149 | 5.2286 | 15 | 0.31048 | 16.8333 | 0 | 16.8402 | 0.006844
D6375-164 | 12 | 6 | 150 | 150 | 5.2391 | 15 | 0.30939 | 16.9 | 0 | 16.9334 | 0.03337
D6375-164 | 13 | 0 | 156 | 12 | 3.5062 | 15 | 0.40913 | 8.6 | 0.3826 | 8.5698 | -0.030171
D6375-164 | 13 | 0 | 156 | 13 | 3.5218 | 15 | 0.40853 | 8.6333 | 0.37977 | 8.6205 | -0.012849
D6375-164 | 13 | 0 | 156 | 14 | 3.5373 | 15 | 0.40794 | 8.6667 | 0.37693 | 8.6713 | 0.0046211
D6375-164 | 13 | 0 | 156 | 15 | 3.5529 | 15 | 0.40734 | 8.7 | 0.3741 | 8.7222 | 0.02224
D6375-164 | 13 | 0 | 156 | 16 | 3.5683 | 15 | 0.40674 | 8.7667 | 0.37127 | 8.7728 | 0.0061057
D6375-164 | 13 | 0 | 156 | 17 | 3.5836 | 15 | 0.40615 | 8.8333 | 0.36843 | 8.8235 | -0.0098812
D6375-164 | 13 | 0 | 156 | 18 | 3.599 | 15 | 0.40555 | 8.9 | 0.3656 | 8.8743 | -0.025719
D6375-164 | 13 | 0 | 156 | 19 | 3.6142 | 15 | 0.40496 | 8.9333 | 0.36277 | 8.9247 | -0.0086276
D6375-164 | 13 | 0 | 156 | 20 | 3.6293 | 15 | 0.40437 | 8.9667 | 0.35993 | 8.9753 | 0.0086117
D6375-164 | 13 | 0 | 156 | 21 | 3.6445 | 15 | 0.40378 | 9 | 0.3571 | 9.026 | 0.025999
D6375-164 | 13 | 0 | 156 | 22 | 3.6595 | 15 | 0.40319 | 9.0667 | 0.35427 | 9.0763 | 0.0096617
D6375-164 | 13 | 0 | 156 | 23 | 3.6744 | 15 | 0.4026 | 9.1333 | 0.35143 | 9.1268 | -0.0065286
D6375-164 | 13 | 0 | 156 | 24 | 3.6894 | 15 | 0.40201 | 9.2 | 0.3486 | 9.1774 | -0.022571
D6375-164 | 13 | 0 | 156 | 25 | 3.7042 | 15 | 0.40142 | 9.2333 | 0.34577 | 9.2277 | -0.0055842
D6375-164 | 13 | 0 | 156 | 26 | 3.719 | 15 | 0.40083 | 9.2667 | 0.34293 | 9.2782 | 0.01155
D6375-164 | 13 | 0 | 156 | 27 | 3.7338 | 15 | 0.40024 | 9.3 | 0.3401 | 9.3288 | 0.028833
D6375-164 | 13 | 0 | 156 | 28 | 3.7484 | 15 | 0.39966 | 9.3667 | 0.33727 | 9.3791 | 0.012399
D6375-164 | 13 | 0 | 156 | 29 | 3.763 | 15 | 0.39907 | 9.4333 | 0.33443 | 9.4294 | -0.0038863
D6375-164 | 13 | 0 | 156 | 30 | 3.7776 | 15 | 0.39848 | 9.5 | 0.3316 | 9.48 | -0.020023
D6375-164 | 13 | 0 | 156 | 31 | 3.7921 | 15 | 0.3979 | 9.5333 | 0.32877 | 9.5303 | -0.0030293
D6375-164 | 13 | 0 | 156 | 32 | 3.8065 | 15 | 0.39731 | 9.5667 | 0.32593 | 9.5808 | 0.014113
D6375-164 | 13 | 0 | 156 | 33 | 3.821 | 15 | 0.39672 | 9.6 | 0.3231 | 9.6314 | 0.031405
D6375-164 | 13 | 0 | 156 | 34 | 3.8353 | 15 | 0.39614 | 9.6667 | 0.32027 | 9.6818 | 0.015085
D6375-164 | 13 | 0 | 156 | 35 | 3.8496 | 15 | 0.39555 | 9.7333 | 0.31743 | 9.7322 | -0.0010864
D6375-164 | 13 | 0 | 156 | 36 | 3.8639 | 15 | 0.39497 | 9.8 | 0.3146 | 9.7829 | -0.017108
D6375-164 | 13 | 0 | 156 | 37 | 3.878 | 15 | 0.39438 | 9.8333 | 0.31177 | 9.8333 | -5.9728e-05
D6375-164 | 13 | 0 | 156 | 38 | 3.8922 | 15 | 0.39379 | 9.8667 | 0.30893 | 9.8838 | 0.017138
D6375-164 | 13 | 0 | 156 | 39 | 3.9063 | 15 | 0.39321 | 9.9 | 0.3061 | 9.9345 | 0.034487
D6375-164 | 13 | 0 | 156 | 40 | 3.9203 | 15 | 0.39262 | 9.9667 | 0.30327 | 9.9849 | 0.018247
D6375-164 | 13 | 0 | 156 | 41 | 3.9342 | 15 | 0.39203 | 10.0333 | 0.30043 | 10.0355 | 0.002157
D6375-164 | 13 | 0 | 156 | 42 | 3.9482 | 15 | 0.39144 | 10.1 | 0.2976 | 10.0862 | -0.013781
D6375-164 | 13 | 0 | 156 | 43 | 3.962 | 15 | 0.39086 | 10.1333 | 0.29477 | 10.1368 | 0.0034429
D6375-164 | 13 | 0 | 156 | 44 | 3.9759 | 15 | 0.39027 | 10.1667 | 0.29193 | 10.1875 | 0.020819
D6375-164 | 13 | 0 | 156 | 45 | 3.9897 | 15 | 0.38968 | 10.2 | 0.2891 | 10.2383 | 0.038348
D6375-164 | 13 | 0 | 156 | 46 | 4.0034 | 15 | 0.38909 | 10.2667 | 0.28623 | 10.2891 | 0.022399
D6375-164 | 13 | 0 | 156 | 47 | 4.0171 | 15 | 0.3885 | 10.3333 | 0.28337 | 10.3399 | 0.0066037
D6375-164 | 13 | 0 | 156 | 48 | 4.0308 | 15 | 0.38791 | 10.4 | 0.2805 | 10.391 | -0.0090371
D6375-164 | 13 | 0 | 156 | 49 | 4.0443 | 15 | 0.38732 | 10.4333 | 0.27767 | 10.4418 | 0.0084344
D6375-164 | 13 | 0 | 156 | 50 | 4.0579 | 15 | 0.38673 | 10.4667 | 0.27483 | 10.4927 | 0.026061
D6375-164 | 13 | 0 | 156 | 51 | 4.0714 | 15 | 0.38614 | 10.5 | 0.272 | 10.5438 | 0.043844
D6375-164 | 13 | 0 | 156 | 52 | 4.0848 | 15 | 0.38555 | 10.5667 | 0.26917 | 10.5949 | 0.028246
D6375-164 | 13 | 0 | 156 | 53 | 4.0983 | 15 | 0.38495 | 10.6333 | 0.26633 | 10.6461 | 0.012806
D6375-164 | 13 | 0 | 156 | 54 | 4.1117 | 15 | 0.38436 | 10.7 | 0.2635 | 10.6975 | -0.0024768
D6375-164 | 13 | 0 | 156 | 55 | 4.125 | 15 | 0.38376 | 10.7667 | 0.26067 | 10.7488 | -0.017873
D6375-164 | 13 | 0 | 156 | 56 | 4.1383 | 15 | 0.38317 | 10.8333 | 0.25783 | 10.8002 | -0.03311
D6375-164 | 13 | 0 | 156 | 57 | 4.1516 | 15 | 0.38257 | 10.9 | 0.255 | 10.8518 | -0.048186
D6375-164 | 13 | 0 | 156 | 58 | 4.1648 | 15 | 0.38197 | 10.9333 | 0.25217 | 10.9033 | -0.030042
D6375-164 | 13 | 0 | 156 | 59 | 4.1779 | 15 | 0.38137 | 10.9667 | 0.24933 | 10.9549 | -0.011735
D6375-164 | 13 | 0 | 156 | 60 | 4.1911 | 15 | 0.38078 | 11 | 0.2465 | 11.0067 | 0.0067336
D6375-164 | 13 | 0 | 156 | 61 | 4.2041 | 15 | 0.38017 | 11.0667 | 0.24367 | 11.0585 | -0.0082118
D6375-164 | 13 | 0 | 156 | 62 | 4.2172 | 15 | 0.37957 | 11.1333 | 0.24083 | 11.1103 | -0.022993
D6375-164 | 13 | 0 | 156 | 63 | 4.2302 | 15 | 0.37897 | 11.2 | 0.238 | 11.1624 | -0.037609
D6375-164 | 13 | 0 | 156 | 64 | 4.2431 | 15 | 0.37836 | 11.2333 | 0.23517 | 11.2144 | -0.01898
D6375-164 | 13 | 0 | 156 | 65 | 4.256 | 15 | 0.37776 | 11.2667 | 0.23233 | 11.2665 | -0.00018454
D6375-164 | 13 | 0 | 156 | 66 | 4.2689 | 15 | 0.37715 | 11.3 | 0.2295 | 11.3188 | 0.018779
D6375-164 | 13 | 0 | 156 | 67 | 4.2817 | 15 | 0.37654 | 11.3667 | 0.22667 | 11.3712 | 0.0045205
D6375-164 | 13 | 0 | 156 | 68 | 4.2946 | 15 | 0.37593 | 11.4333 | 0.22383 | 11.4238 | -0.0095677
D6375-164 | 13 | 0 | 156 | 69 | 4.3074 | 15 | 0.37532 | 11.5 | 0.221 | 11.4765 | -0.023485
D6375-164 | 13 | 0 | 156 | 70 | 4.3201 | 15 | 0.37471 | 11.5333 | 0.21817 | 11.5291 | -0.0041987
D6375-164 | 13 | 0 | 156 | 71 | 4.3327 | 15 | 0.37409 | 11.5667 | 0.21533 | 11.5819 | 0.015261
D6375-164 | 13 | 0 | 156 | 72 | 4.3454 | 15 | 0.37348 | 11.6 | 0.2125 | 11.6349 | 0.034893
D6375-164 | 13 | 0 | 156 | 73 | 4.358 | 15 | 0.37286 | 11.6667 | 0.20967 | 11.688 | 0.021335
D6375-164 | 13 | 0 | 156 | 74 | 4.3706 | 15 | 0.37224 | 11.7333 | 0.20683 | 11.7413 | 0.0079532
D6375-164 | 13 | 0 | 156 | 75 | 4.3832 | 15 | 0.37162 | 11.8 | 0.204 | 11.7947 | -0.005251
D6375-164 | 13 | 0 | 156 | 76 | 4.3957 | 15 | 0.371 | 11.8667 | 0.20117 | 11.8482 | -0.018487
D6375-164 | 13 | 0 | 156 | 77 | 4.4081 | 15 | 0.37038 | 11.9333 | 0.19833 | 11.9018 | -0.031544
D6375-164 | 13 | 0 | 156 | 78 | 4.4206 | 15 | 0.36975 | 12 | 0.1955 | 11.9556 | -0.044419
D6375-164 | 13 | 0 | 156 | 79 | 4.433 | 15 | 0.36912 | 12.0333 | 0.19267 | 12.0095 | -0.023855
D6375-164 | 13 | 0 | 156 | 80 | 4.4453 | 15 | 0.36849 | 12.0667 | 0.18983 | 12.0636 | -0.0031068
D6375-164 | 13 | 0 | 156 | 81 | 4.4577 | 15 | 0.36786 | 12.1 | 0.187 | 12.1178 | 0.017826
D6375-164 | 13 | 0 | 156 | 82 | 4.47 | 15 | 0.36723 | 12.1667 | 0.18417 | 12.1722 | 0.005517
D6375-164 | 13 | 0 | 156 | 83 | 4.4822 | 15 | 0.36659 | 12.2333 | 0.18133 | 12.2267 | -0.0066041
D6375-164 | 13 | 0 | 156 | 84 | 4.4945 | 15 | 0.36596 | 12.3 | 0.1785 | 12.2815 | -0.018536
D6375-164 | 13 | 0 | 156 | 85 | 4.5067 | 15 | 0.36532 | 12.3333 | 0.17567 | 12.3363 | 0.0029959
D6375-164 | 13 | 0 | 156 | 86 | 4.5188 | 15 | 0.36468 | 12.3667 | 0.17283 | 12.3914 | 0.024721
D6375-164 | 13 | 0 | 156 | 87 | 4.531 | 15 | 0.36403 | 12.4 | 0.17 | 12.4466 | 0.04664
D6375-164 | 13 | 0 | 156 | 88 | 4.5431 | 15 | 0.36339 | 12.4667 | 0.16717 | 12.502 | 0.035374
D6375-164 | 13 | 0 | 156 | 89 | 4.5551 | 15 | 0.36274 | 12.5333 | 0.16433 | 12.5576 | 0.024307
D6375-164 | 13 | 0 | 156 | 90 | 4.5672 | 15 | 0.36209 | 12.6 | 0.1615 | 12.6134 | 0.013439
D6375-164 | 13 | 0 | 156 | 91 | 4.5792 | 15 | 0.36144 | 12.6667 | 0.15867 | 12.6694 | 0.0027274
D6375-164 | 13 | 0 | 156 | 92 | 4.5911 | 15 | 0.36078 | 12.7333 | 0.15583 | 12.7256 | -0.0077808
D6375-164 | 13 | 0 | 156 | 93 | 4.6031 | 15 | 0.36013 | 12.8 | 0.153 | 12.7819 | -0.018085
D6375-164 | 13 | 0 | 156 | 94 | 4.615 | 15 | 0.35946 | 12.8667 | 0.15017 | 12.8386 | -0.028107
D6375-164 | 13 | 0 | 156 | 95 | 4.6269 | 15 | 0.3588 | 12.9333 | 0.14733 | 12.8954 | -0.03792
D6375-164 | 13 | 0 | 156 | 96 | 4.6388 | 15 | 0.35814 | 13 | 0.1445 | 12.9525 | -0.047523
D6375-164 | 13 | 0 | 156 | 97 | 4.6506 | 15 | 0.35747 | 13.0333 | 0.14167 | 13.0098 | -0.023582
D6375-164 | 13 | 0 | 156 | 98 | 4.6624 | 15 | 0.3568 | 13.0667 | 0.13883 | 13.0672 | 0.00057349
D6375-164 | 13 | 0 | 156 | 99 | 4.6742 | 15 | 0.35613 | 13.1 | 0.136 | 13.1249 | 0.024946
D6375-164 | 13 | 0 | 156 | 100 | 4.6859 | 15 | 0.35545 | 13.1667 | 0.13317 | 13.1829 | 0.016217
D6375-164 | 13 | 0 | 156 | 101 | 4.6976 | 15 | 0.35478 | 13.2333 | 0.13033 | 13.241 | 0.0077101
D6375-164 | 13 | 0 | 156 | 102 | 4.7093 | 15 | 0.3541 | 13.3 | 0.1275 | 13.2994 | -0.00057442
D6375-164 | 13 | 0 | 156 | 103 | 4.7209 | 15 | 0.35341 | 13.3667 | 0.12467 | 13.3581 | -0.008603
D6375-164 | 13 | 0 | 156 | 104 | 4.7325 | 15 | 0.35273 | 13.4333 | 0.12183 | 13.4169 | -0.016403
D6375-164 | 13 | 0 | 156 | 105 | 4.7441 | 15 | 0.35204 | 13.5 | 0.119 | 13.476 | -0.023975
D6375-164 | 13 | 0 | 156 | 106 | 4.7556 | 15 | 0.35135 | 13.5667 | 0.11617 | 13.5355 | -0.031158
D6375-164 | 13 | 0 | 156 | 107 | 4.7672 | 15 | 0.35065 | 13.6333 | 0.11333 | 13.5952 | -0.038105
D6375-164 | 13 | 0 | 156 | 108 | 4.7787 | 15 | 0.34996 | 13.7 | 0.1105 | 13.6552 | -0.044816
D6375-164 | 13 | 0 | 156 | 109 | 4.7902 | 15 | 0.34925 | 13.7333 | 0.10767 | 13.7156 | -0.017779
D6375-164 | 13 | 0 | 156 | 110 | 4.8016 | 15 | 0.34855 | 13.7667 | 0.10483 | 13.7762 | 0.0095027
D6375-164 | 13 | 0 | 156 | 111 | 4.8131 | 15 | 0.34784 | 13.8 | 0.102 | 13.837 | 0.037029
D6375-164 | 13 | 0 | 156 | 112 | 4.8245 | 15 | 0.34713 | 13.8667 | 0.099167 | 13.8982 | 0.031569
D6375-164 | 13 | 0 | 156 | 113 | 4.8358 | 15 | 0.34641 | 13.9333 | 0.096333 | 13.9597 | 0.02636
D6375-164 | 13 | 0 | 156 | 114 | 4.8472 | 15 | 0.3457 | 14 | 0.0935 | 14.0214 | 0.021406
D6375-164 | 13 | 0 | 156 | 115 | 4.8585 | 15 | 0.34498 | 14.0667 | 0.090667 | 14.0835 | 0.016825
D6375-164 | 13 | 0 | 156 | 116 | 4.8697 | 15 | 0.34425 | 14.1333 | 0.087833 | 14.1458 | 0.012506
D6375-164 | 13 | 0 | 156 | 117 | 4.881 | 15 | 0.34353 | 14.2 | 0.085 | 14.2084 | 0.0084488
D6375-164 | 13 | 0 | 156 | 118 | 4.8922 | 15 | 0.34279 | 14.2667 | 0.082167 | 14.2717 | 0.0050033
D6375-164 | 13 | 0 | 156 | 119 | 4.9035 | 15 | 0.34206 | 14.3333 | 0.079333 | 14.3352 | 0.0018294
D6375-164 | 13 | 0 | 156 | 120 | 4.9147 | 15 | 0.34132 | 14.4 | 0.0765 | 14.3989 | -0.0010711
D6375-164 | 13 | 0 | 156 | 121 | 4.9258 | 15 | 0.34058 | 14.4667 | 0.073667 | 14.4631 | -0.0035231
D6375-164 | 13 | 0 | 156 | 122 | 4.937 | 15 | 0.33983 | 14.5333 | 0.070833 | 14.5276 | -0.0056933
D6375-164 | 13 | 0 | 156 | 123 | 4.9481 | 15 | 0.33909 | 14.6 | 0.068 | 14.5924 | -0.0075798
D6375-164 | 13 | 0 | 156 | 124 | 4.9592 | 15 | 0.33833 | 14.6667 | 0.065167 | 14.6578 | -0.0088723
D6375-164 | 13 | 0 | 156 | 125 | 4.9702 | 15 | 0.33757 | 14.7333 | 0.062333 | 14.7235 | -0.0098716
D6375-164 | 13 | 0 | 156 | 126 | 4.9813 | 15 | 0.33681 | 14.8 | 0.0595 | 14.7894 | -0.010576
D6375-164 | 13 | 0 | 156 | 127 | 4.9923 | 15 | 0.33605 | 14.8667 | 0.056667 | 14.8559 | -0.010764
D6375-164 | 13 | 0 | 156 | 128 | 5.0032 | 15 | 0.33528 | 14.9333 | 0.053833 | 14.9227 | -0.010648
D6375-164 | 13 | 0 | 156 | 129 | 5.0142 | 15 | 0.33451 | 15 | 0.051 | 14.9898 | -0.010224
D6375-164 | 13 | 0 | 156 | 130 | 5.0251 | 15 | 0.33373 | 15.0667 | 0.048167 | 15.0577 | -0.0090046
D6375-164 | 13 | 0 | 156 | 131 | 5.0361 | 15 | 0.33294 | 15.1333 | 0.045333 | 15.1259 | -0.0074663
D6375-164 | 13 | 0 | 156 | 132 | 5.047 | 15 | 0.33216 | 15.2 | 0.0425 | 15.1944 | -0.0056069
D6375-164 | 13 | 0 | 156 | 133 | 5.0578 | 15 | 0.33137 | 15.2667 | 0.039667 | 15.2635 | -0.0031424
D6375-164 | 13 | 0 | 156 | 134 | 5.0687 | 15 | 0.33057 | 15.3333 | 0.036833 | 15.333 | -0.00034553
D6375-164 | 13 | 0 | 156 | 135 | 5.0795 | 15 | 0.32978 | 15.4 | 0.034 | 15.4028 | 0.0027861
D6375-164 | 13 | 0 | 156 | 136 | 5.0903 | 15 | 0.32897 | 15.4667 | 0.031167 | 15.4734 | 0.0067108
D6375-164 | 13 | 0 | 156 | 137 | 5.101 | 15 | 0.32816 | 15.5333 | 0.028333 | 15.5443 | 0.010983
D6375-164 | 13 | 0 | 156 | 138 | 5.1118 | 15 | 0.32735 | 15.6 | 0.0255 | 15.6156 | 0.015606
D6375-164 | 13 | 0 | 156 | 139 | 5.1225 | 15 | 0.32653 | 15.6667 | 0.066 | 15.6877 | 0.021051
D6375-164 | 13 | 0 | 156 | 140 | 5.1332 | 15 | 0.32571 | 15.7333 | 0.1065 | 15.7602 | 0.02686
D6375-164 | 13 | 0 | 156 | 141 | 5.1439 | 15 | 0.32488 | 15.8 | 0.147 | 15.833 | 0.033036
D6375-164 | 13 | 0 | 156 | 142 | 5.1546 | 15 | 0.32405 | 15.9 | 0.10083 | 15.9069 | 0.0068653
D6375-164 | 13 | 0 | 156 | 143 | 5.1652 | 15 | 0.32321 | 16 | 0.054667 | 15.9811 | -0.018923
D6375-164 | 13 | 0 | 156 | 144 | 5.1759 | 15 | 0.32237 | 16.1 | 0.0085 | 16.0557 | -0.044325
D6375-164 | 13 | 0 | 156 | 145 | 5.1865 | 15 | 0.32152 | 16.1667 | 0.0056667 | 16.1311 | -0.035531
D6375-164 | 13 | 0 | 156 | 146 | 5.197 | 15 | 0.32067 | 16.2333 | 0.0028333 | 16.207 | -0.026335
D6375-164 | 13 | 0 | 156 | 147 | 5.2076 | 15 | 0.31981 | 16.3 | 0 | 16.2833 | -0.016734
D6375-164 | 13 | 0 | 156 | 148 | 5.2181 | 15 | 0.31894 | 16.3667 | 0 | 16.3605 | -0.0061314
D6375-164 | 13 | 0 | 156 | 149 | 5.2286 | 15 | 0.31808 | 16.4333 | 0 | 16.4382 | 0.0048936
D6375-164 | 13 | 0 | 156 | 150 | 5.2391 | 15 | 0.31721 | 16.5 | 0 | 16.5163 | 0.016344
D6375-164 | 13 | 0 | 156 | 151 | 5.2496 | 15 | 0.31632 | 16.6 | 0 | 16.5957 | -0.004323
D6375-164 | 13 | 0 | 156 | 152 | 5.26 | 15 | 0.31544 | 16.7 | 0 | 16.6755 | -0.024545
D6375-164 | 13 | 0 | 156 | 153 | 5.2705 | 15 | 0.31455 | 16.8 | 0 | 16.7557 | -0.044317
D6375-164 | 13 | 0 | 156 | 154 | 5.2809 | 15 | 0.31365 | 16.8667 | 0 | 16.837 | -0.029692
D6375-164 | 13 | 0 | 156 | 155 | 5.2912 | 15 | 0.31274 | 16.9333 | 0 | 16.9187 | -0.014597
D6375-164 | 13 | 0 | 156 | 156 | 5.3016 | 15 | 0.31184 | 17 | 0 | 17.001 | 0.00097165
D6375-164 | 13 | 6 | 162 | 12 | 3.5062 | 15 | 0.39607 | 8.9 | 0.3705 | 8.8524 | -0.047614
D6375-164 | 13 | 6 | 162 | 13 | 3.5218 | 15 | 0.39559 | 8.9333 | 0.36787 | 8.9025 | -0.030863
D6375-164 | 13 | 6 | 162 | 14 | 3.5373 | 15 | 0.39511 | 8.9667 | 0.36523 | 8.9527 | -0.013991
D6375-164 | 13 | 6 | 162 | 15 | 3.5529 | 15 | 0.39464 | 9 | 0.3626 | 9.003 | 0.0030028
D6375-164 | 13 | 6 | 162 | 16 | 3.5683 | 15 | 0.39416 | 9.0667 | 0.36 | 9.0529 | -0.013783
D6375-164 | 13 | 6 | 162 | 17 | 3.5836 | 15 | 0.39368 | 9.1333 | 0.3574 | 9.1029 | -0.030447
D6375-164 | 13 | 6 | 162 | 18 | 3.599 | 15 | 0.3932 | 9.2 | 0.3548 | 9.153 | -0.04699
D6375-164 | 13 | 6 | 162 | 19 | 3.6142 | 15 | 0.39273 | 9.2333 | 0.35217 | 9.2027 | -0.030642
D6375-164 | 13 | 6 | 162 | 20 | 3.6293 | 15 | 0.39225 | 9.2667 | 0.34953 | 9.2525 | -0.014174
D6375-164 | 13 | 6 | 162 | 21 | 3.6445 | 15 | 0.39178 | 9.3 | 0.3469 | 9.3024 | 0.0024146
D6375-164 | 13 | 6 | 162 | 22 | 3.6595 | 15 | 0.39131 | 9.3667 | 0.34427 | 9.3519 | -0.014752
D6375-164 | 13 | 6 | 162 | 23 | 3.6744 | 15 | 0.39083 | 9.4333 | 0.34163 | 9.4015 | -0.031798
D6375-164 | 13 | 6 | 162 | 24 | 3.6894 | 15 | 0.39036 | 9.5 | 0.339 | 9.4513 | -0.048724
D6375-164 | 13 | 6 | 162 | 25 | 3.7042 | 15 | 0.38989 | 9.5333 | 0.33637 | 9.5007 | -0.032656
D6375-164 | 13 | 6 | 162 | 26 | 3.719 | 15 | 0.38942 | 9.5667 | 0.33373 | 9.5502 | -0.016468
D6375-164 | 13 | 6 | 162 | 27 | 3.7338 | 15 | 0.38894 | 9.6 | 0.3311 | 9.5998 | -0.00016043
D6375-164 | 13 | 6 | 162 | 28 | 3.7484 | 15 | 0.38847 | 9.6333 | 0.32847 | 9.6491 | 0.015729
D6375-164 | 13 | 6 | 162 | 29 | 3.763 | 15 | 0.388 | 9.6667 | 0.32583 | 9.6984 | 0.031737
D6375-164 | 13 | 6 | 162 | 30 | 3.7776 | 15 | 0.38753 | 9.7 | 0.3232 | 9.7479 | 0.047865
D6375-164 | 13 | 6 | 162 | 31 | 3.7921 | 15 | 0.38706 | 9.7667 | 0.32057 | 9.7971 | 0.030428
D6375-164 | 13 | 6 | 162 | 32 | 3.8065 | 15 | 0.38659 | 9.8333 | 0.31793 | 9.8464 | 0.01311
D6375-164 | 13 | 6 | 162 | 33 | 3.821 | 15 | 0.38612 | 9.9 | 0.3153 | 9.8959 | -0.0040871
D6375-164 | 13 | 6 | 162 | 34 | 3.8353 | 15 | 0.38565 | 9.9333 | 0.3127 | 9.9451 | 0.011729
D6375-164 | 13 | 6 | 162 | 35 | 3.8496 | 15 | 0.38518 | 9.9667 | 0.3101 | 9.9943 | 0.027665
D6375-164 | 13 | 6 | 162 | 36 | 3.8639 | 15 | 0.38471 | 10 | 0.3075 | 10.0437 | 0.043721
D6375-164 | 13 | 6 | 162 | 37 | 3.878 | 15 | 0.38424 | 10.0667 | 0.30487 | 10.0928 | 0.026141
D6375-164 | 13 | 6 | 162 | 38 | 3.8922 | 15 | 0.38377 | 10.1333 | 0.30223 | 10.142 | 0.00868
D6375-164 | 13 | 6 | 162 | 39 | 3.9063 | 15 | 0.3833 | 10.2 | 0.2996 | 10.1913 | -0.0086596
D6375-164 | 13 | 6 | 162 | 40 | 3.9203 | 15 | 0.38283 | 10.2333 | 0.29697 | 10.2404 | 0.0070289
D6375-164 | 13 | 6 | 162 | 41 | 3.9342 | 15 | 0.38235 | 10.2667 | 0.29433 | 10.2895 | 0.022838
D6375-164 | 13 | 6 | 162 | 42 | 3.9482 | 15 | 0.38188 | 10.3 | 0.2917 | 10.3388 | 0.038769
D6375-164 | 13 | 6 | 162 | 43 | 3.962 | 15 | 0.38141 | 10.3667 | 0.28907 | 10.3878 | 0.021165
D6375-164 | 13 | 6 | 162 | 44 | 3.9759 | 15 | 0.38094 | 10.4333 | 0.28643 | 10.437 | 0.0036833
D6375-164 | 13 | 6 | 162 | 45 | 3.9897 | 15 | 0.38047 | 10.5 | 0.2838 | 10.4863 | -0.013677
D6375-164 | 13 | 6 | 162 | 46 | 4.0034 | 15 | 0.37999 | 10.5333 | 0.28117 | 10.5354 | 0.0020962
D6375-164 | 13 | 6 | 162 | 47 | 4.0171 | 15 | 0.37952 | 10.5667 | 0.27853 | 10.5847 | 0.017991
D6375-164 | 13 | 6 | 162 | 48 | 4.0308 | 15 | 0.37905 | 10.6 | 0.2759 | 10.634 | 0.034009
D6375-164 | 13 | 6 | 162 | 49 | 4.0443 | 15 | 0.37857 | 10.6667 | 0.27327 | 10.6831 | 0.016415
D6375-164 | 13 | 6 | 162 | 50 | 4.0579 | 15 | 0.3781 | 10.7333 | 0.27063 | 10.7323 | -0.0010566
D6375-164 | 13 | 6 | 162 | 51 | 4.0714 | 15 | 0.37762 | 10.8 | 0.268 | 10.7816 | -0.018405
D6375-164 | 13 | 6 | 162 | 52 | 4.0848 | 15 | 0.37715 | 10.8333 | 0.2654 | 10.8308 | -0.0025027
D6375-164 | 13 | 6 | 162 | 53 | 4.0983 | 15 | 0.37667 | 10.8667 | 0.2628 | 10.8802 | 0.013524
D6375-164 | 13 | 6 | 162 | 54 | 4.1117 | 15 | 0.3762 | 10.9 | 0.2602 | 10.9297 | 0.029675
D6375-164 | 13 | 6 | 162 | 55 | 4.125 | 15 | 0.37572 | 10.9667 | 0.25757 | 10.979 | 0.012312
D6375-164 | 13 | 6 | 162 | 56 | 4.1383 | 15 | 0.37524 | 11.0333 | 0.25493 | 11.0284 | -0.0049248
D6375-164 | 13 | 6 | 162 | 57 | 4.1516 | 15 | 0.37476 | 11.1 | 0.2523 | 11.078 | -0.022036
D6375-164 | 13 | 6 | 162 | 58 | 4.1648 | 15 | 0.37428 | 11.1333 | 0.24967 | 11.1274 | -0.0059738
D6375-164 | 13 | 6 | 162 | 59 | 4.1779 | 15 | 0.3738 | 11.1667 | 0.24703 | 11.1769 | 0.010215
D6375-164 | 13 | 6 | 162 | 60 | 4.1911 | 15 | 0.37332 | 11.2 | 0.2444 | 11.2265 | 0.026532
D6375-164 | 13 | 6 | 162 | 61 | 4.2041 | 15 | 0.37284 | 11.2667 | 0.24177 | 11.276 | 0.0093656
D6375-164 | 13 | 6 | 162 | 62 | 4.2172 | 15 | 0.37235 | 11.3333 | 0.23913 | 11.3257 | -0.0076719
D6375-164 | 13 | 6 | 162 | 63 | 4.2302 | 15 | 0.37187 | 11.4 | 0.2365 | 11.3754 | -0.024581
D6375-164 | 13 | 6 | 162 | 64 | 4.2431 | 15 | 0.37139 | 11.4333 | 0.23387 | 11.425 | -0.0083033
D6375-164 | 13 | 6 | 162 | 65 | 4.256 | 15 | 0.3709 | 11.4667 | 0.23123 | 11.4748 | 0.0081038
D6375-164 | 13 | 6 | 162 | 66 | 4.2689 | 15 | 0.37041 | 11.5 | 0.2286 | 11.5246 | 0.024641
D6375-164 | 13 | 6 | 162 | 67 | 4.2817 | 15 | 0.36993 | 11.5667 | 0.22597 | 11.5746 | 0.0079005
D6375-164 | 13 | 6 | 162 | 68 | 4.2946 | 15 | 0.36944 | 11.6333 | 0.22333 | 11.6246 | -0.0087081
D6375-164 | 13 | 6 | 162 | 69 | 4.3074 | 15 | 0.36895 | 11.7 | 0.2207 | 11.6748 | -0.025184
D6375-164 | 13 | 6 | 162 | 70 | 4.3201 | 15 | 0.36846 | 11.7333 | 0.2181 | 11.7248 | -0.0085397
D6375-164 | 13 | 6 | 162 | 71 | 4.3327 | 15 | 0.36796 | 11.7667 | 0.2155 | 11.7749 | 0.0082384
D6375-164 | 13 | 6 | 162 | 72 | 4.3454 | 15 | 0.36747 | 11.8 | 0.2129 | 11.8252 | 0.025151
D6375-164 | 13 | 6 | 162 | 73 | 4.358 | 15 | 0.36697 | 11.8667 | 0.21027 | 11.8755 | 0.0088017
D6375-164 | 13 | 6 | 162 | 74 | 4.3706 | 15 | 0.36648 | 11.9333 | 0.20763 | 11.9259 | -0.0074112
D6375-164 | 13 | 6 | 162 | 75 | 4.3832 | 15 | 0.36598 | 12 | 0.205 | 11.9765 | -0.023487
D6375-164 | 13 | 6 | 162 | 76 | 4.3957 | 15 | 0.36548 | 12.0333 | 0.20237 | 12.027 | -0.0063371
D6375-164 | 13 | 6 | 162 | 77 | 4.4081 | 15 | 0.36498 | 12.0667 | 0.19973 | 12.0776 | 0.010951
D6375-164 | 13 | 6 | 162 | 78 | 4.4206 | 15 | 0.36448 | 12.1 | 0.1971 | 12.1284 | 0.028379
D6375-164 | 13 | 6 | 162 | 79 | 4.433 | 15 | 0.36398 | 12.1667 | 0.19447 | 12.1792 | 0.012494
D6375-164 | 13 | 6 | 162 | 80 | 4.4453 | 15 | 0.36348 | 12.2333 | 0.19183 | 12.2301 | -0.0032508
D6375-164 | 13 | 6 | 162 | 81 | 4.4577 | 15 | 0.36297 | 12.3 | 0.1892 | 12.2811 | -0.018854
D6375-164 | 13 | 6 | 162 | 82 | 4.47 | 15 | 0.36246 | 12.3333 | 0.18657 | 12.3322 | -0.0011207
D6375-164 | 13 | 6 | 162 | 83 | 4.4822 | 15 | 0.36195 | 12.3667 | 0.18393 | 12.3834 | 0.016756
D6375-164 | 13 | 6 | 162 | 84 | 4.4945 | 15 | 0.36145 | 12.4 | 0.1813 | 12.4348 | 0.034776
D6375-164 | 13 | 6 | 162 | 85 | 4.5067 | 15 | 0.36093 | 12.4667 | 0.17867 | 12.4862 | 0.019503
D6375-164 | 13 | 6 | 162 | 86 | 4.5188 | 15 | 0.36042 | 12.5333 | 0.17603 | 12.5377 | 0.0043774
D6375-164 | 13 | 6 | 162 | 87 | 4.531 | 15 | 0.35991 | 12.6 | 0.1734 | 12.5894 | -0.010602
D6375-164 | 13 | 6 | 162 | 88 | 4.5431 | 15 | 0.35939 | 12.6333 | 0.1708 | 12.6411 | 0.0077979
D6375-164 | 13 | 6 | 162 | 89 | 4.5551 | 15 | 0.35887 | 12.6667 | 0.1682 | 12.693 | 0.026347
D6375-164 | 13 | 6 | 162 | 90 | 4.5672 | 15 | 0.35835 | 12.7 | 0.1656 | 12.745 | 0.045046
D6375-164 | 13 | 6 | 162 | 91 | 4.5792 | 15 | 0.35783 | 12.7667 | 0.16297 | 12.7971 | 0.030462
D6375-164 | 13 | 6 | 162 | 92 | 4.5911 | 15 | 0.3573 | 12.8333 | 0.16033 | 12.8494 | 0.01603
D6375-164 | 13 | 6 | 162 | 93 | 4.6031 | 15 | 0.35678 | 12.9 | 0.1577 | 12.9018 | 0.0017521
D6375-164 | 13 | 6 | 162 | 94 | 4.615 | 15 | 0.35625 | 12.9667 | 0.15507 | 12.9543 | -0.012341
D6375-164 | 13 | 6 | 162 | 95 | 4.6269 | 15 | 0.35572 | 13.0333 | 0.15243 | 13.0071 | -0.026278
D6375-164 | 13 | 6 | 162 | 96 | 4.6388 | 15 | 0.35519 | 13.1 | 0.1498 | 13.0599 | -0.040058
D6375-164 | 13 | 6 | 162 | 97 | 4.6506 | 15 | 0.35466 | 13.1333 | 0.14717 | 13.1129 | -0.020419
D6375-164 | 13 | 6 | 162 | 98 | 4.6624 | 15 | 0.35412 | 13.1667 | 0.14453 | 13.166 | -0.00061984
D6375-164 | 13 | 6 | 162 | 99 | 4.6742 | 15 | 0.35359 | 13.2 | 0.1419 | 13.2193 | 0.01934
D6375-164 | 13 | 6 | 162 | 100 | 4.6859 | 15 | 0.35305 | 13.2667 | 0.13927 | 13.2727 | 0.0060704
D6375-164 | 13 | 6 | 162 | 101 | 4.6976 | 15 | 0.35251 | 13.3333 | 0.13663 | 13.3263 | -0.0070353
D6375-164 | 13 | 6 | 162 | 102 | 4.7093 | 15 | 0.35196 | 13.4 | 0.134 | 13.38 | -0.019976
D6375-164 | 13 | 6 | 162 | 103 | 4.7209 | 15 | 0.35142 | 13.4333 | 0.13137 | 13.4339 | 0.00055154
D6375-164 | 13 | 6 | 162 | 104 | 4.7325 | 15 | 0.35087 | 13.4667 | 0.12873 | 13.4879 | 0.021248
D6375-164 | 13 | 6 | 162 | 105 | 4.7441 | 15 | 0.35032 | 13.5 | 0.1261 | 13.5421 | 0.042113
D6375-164 | 13 | 6 | 162 | 106 | 4.7556 | 15 | 0.34977 | 13.5667 | 0.1235 | 13.5966 | 0.029896
D6375-164 | 13 | 6 | 162 | 107 | 4.7672 | 15 | 0.34921 | 13.6333 | 0.1209 | 13.6512 | 0.017852
D6375-164 | 13 | 6 | 162 | 108 | 4.7787 | 15 | 0.34866 | 13.7 | 0.1183 | 13.706 | 0.0059812
D6375-164 | 13 | 6 | 162 | 109 | 4.7902 | 15 | 0.3481 | 13.7667 | 0.11567 | 13.761 | -0.0056424
D6375-164 | 13 | 6 | 162 | 110 | 4.8016 | 15 | 0.34754 | 13.8333 | 0.11303 | 13.8162 | -0.017088
D6375-164 | 13 | 6 | 162 | 111 | 4.8131 | 15 | 0.34697 | 13.9 | 0.1104 | 13.8716 | -0.028355
D6375-164 | 13 | 6 | 162 | 112 | 4.8245 | 15 | 0.34641 | 13.9333 | 0.1071 | 13.9272 | -0.0060902
D6375-164 | 13 | 6 | 162 | 113 | 4.8358 | 15 | 0.34584 | 13.9667 | 0.1038 | 13.983 | 0.016358
D6375-164 | 13 | 6 | 162 | 114 | 4.8472 | 15 | 0.34527 | 14 | 0.1005 | 14.039 | 0.03899
D6375-164 | 13 | 6 | 162 | 115 | 4.8585 | 15 | 0.34469 | 14.0667 | 0.098533 | 14.0952 | 0.028497
D6375-164 | 13 | 6 | 162 | 116 | 4.8697 | 15 | 0.34411 | 14.1333 | 0.096567 | 14.1515 | 0.018192
D6375-164 | 13 | 6 | 162 | 117 | 4.881 | 15 | 0.34354 | 14.2 | 0.0946 | 14.2081 | 0.0080766
D6375-164 | 13 | 6 | 162 | 118 | 4.8922 | 15 | 0.34295 | 14.2667 | 0.091967 | 14.2651 | -0.0016133
D6375-164 | 13 | 6 | 162 | 119 | 4.9035 | 15 | 0.34237 | 14.3333 | 0.089333 | 14.3222 | -0.011109
D6375-164 | 13 | 6 | 162 | 120 | 4.9147 | 15 | 0.34178 | 14.4 | 0.0867 | 14.3796 | -0.020408
D6375-164 | 13 | 6 | 162 | 121 | 4.9258 | 15 | 0.34119 | 14.4667 | 0.084067 | 14.4372 | -0.029438
D6375-164 | 13 | 6 | 162 | 122 | 4.937 | 15 | 0.3406 | 14.5333 | 0.081433 | 14.4951 | -0.038266
D6375-164 | 13 | 6 | 162 | 123 | 4.9481 | 15 | 0.34 | 14.6 | 0.0788 | 14.5531 | -0.046893
D6375-164 | 13 | 6 | 162 | 124 | 4.9592 | 15 | 0.3394 | 14.6333 | 0.0762 | 14.6115 | -0.021807
D6375-164 | 13 | 6 | 162 | 125 | 4.9702 | 15 | 0.3388 | 14.6667 | 0.0736 | 14.6702 | 0.0034868
D6375-164 | 13 | 6 | 162 | 126 | 4.9813 | 15 | 0.3382 | 14.7 | 0.071 | 14.729 | 0.028989
D6375-164 | 13 | 6 | 162 | 127 | 4.9923 | 15 | 0.33759 | 14.7667 | 0.068367 | 14.7881 | 0.021466
D6375-164 | 13 | 6 | 162 | 128 | 5.0032 | 15 | 0.33698 | 14.8333 | 0.065733 | 14.8475 | 0.014158
D6375-164 | 13 | 6 | 162 | 129 | 5.0142 | 15 | 0.33636 | 14.9 | 0.0631 | 14.9071 | 0.007065
D6375-164 | 13 | 6 | 162 | 130 | 5.0251 | 15 | 0.33574 | 14.9667 | 0.060467 | 14.9672 | 0.00052057
D6375-164 | 13 | 6 | 162 | 131 | 5.0361 | 15 | 0.33512 | 15.0333 | 0.057833 | 15.0275 | -0.0058011
D6375-164 | 13 | 6 | 162 | 132 | 5.047 | 15 | 0.3345 | 15.1 | 0.0552 | 15.0881 | -0.011899
D6375-164 | 13 | 6 | 162 | 133 | 5.0578 | 15 | 0.33387 | 15.1667 | 0.052567 | 15.149 | -0.017632
D6375-164 | 13 | 6 | 162 | 134 | 5.0687 | 15 | 0.33324 | 15.2333 | 0.049933 | 15.2102 | -0.023135
D6375-164 | 13 | 6 | 162 | 135 | 5.0795 | 15 | 0.33261 | 15.3 | 0.0473 | 15.2716 | -0.028406
D6375-164 | 13 | 6 | 162 | 136 | 5.0903 | 15 | 0.33197 | 15.3667 | 0.044667 | 15.3335 | -0.033153
D6375-164 | 13 | 6 | 162 | 137 | 5.101 | 15 | 0.33133 | 15.4333 | 0.042033 | 15.3957 | -0.037659
D6375-164 | 13 | 6 | 162 | 138 | 5.1118 | 15 | 0.33069 | 15.5 | 0.0394 | 15.4581 | -0.041925
D6375-164 | 13 | 6 | 162 | 139 | 5.1225 | 15 | 0.33004 | 15.5333 | 0.036767 | 15.521 | -0.012331
D6375-164 | 13 | 6 | 162 | 140 | 5.1332 | 15 | 0.32939 | 15.5667 | 0.034133 | 15.5842 | 0.017512
D6375-164 | 13 | 6 | 162 | 141 | 5.1439 | 15 | 0.32873 | 15.6 | 0.0315 | 15.6476 | 0.047606
D6375-164 | 13 | 6 | 162 | 142 | 5.1546 | 15 | 0.32807 | 15.6667 | 0.0289 | 15.7117 | 0.045075
D6375-164 | 13 | 6 | 162 | 143 | 5.1652 | 15 | 0.32741 | 15.7333 | 0.0263 | 15.7761 | 0.042803
D6375-164 | 13 | 6 | 162 | 144 | 5.1759 | 15 | 0.32675 | 15.8 | 0.0237 | 15.8408 | 0.040793
D6375-164 | 13 | 6 | 162 | 145 | 5.1865 | 15 | 0.32607 | 15.8667 | 0.021067 | 15.906 | 0.039292
D6375-164 | 13 | 6 | 162 | 146 | 5.197 | 15 | 0.3254 | 15.9333 | 0.018433 | 15.9714 | 0.038062
D6375-164 | 13 | 6 | 162 | 147 | 5.2076 | 15 | 0.32472 | 16 | 0.0158 | 16.0371 | 0.037103
D6375-164 | 13 | 6 | 162 | 148 | 5.2181 | 15 | 0.32404 | 16.0667 | 0.013167 | 16.1035 | 0.036824
D6375-164 | 13 | 6 | 162 | 149 | 5.2286 | 15 | 0.32335 | 16.1333 | 0.010533 | 16.1702 | 0.036828
D6375-164 | 13 | 6 | 162 | 150 | 5.2391 | 15 | 0.32266 | 16.2 | 0.0079 | 16.2371 | 0.037115
D6375-164 | 13 | 6 | 162 | 151 | 5.2496 | 15 | 0.32196 | 16.2667 | 0.0052667 | 16.3049 | 0.038209
D6375-164 | 13 | 6 | 162 | 152 | 5.26 | 15 | 0.32126 | 16.3333 | 0.0026333 | 16.3729 | 0.039598
D6375-164 | 13 | 6 | 162 | 153 | 5.2705 | 15 | 0.32056 | 16.4 | 0 | 16.4413 | 0.041283
D6375-164 | 13 | 6 | 162 | 154 | 5.2809 | 15 | 0.31985 | 16.4667 | 0 | 16.5103 | 0.043626
D6375-164 | 13 | 6 | 162 | 155 | 5.2912 | 15 | 0.31914 | 16.5333 | 0 | 16.5796 | 0.046277
D6375-164 | 13 | 6 | 162 | 156 | 5.3016 | 15 | 0.31843 | 16.6 | 0 | 16.6492 | 0.049237
D6375-164 | 13 | 6 | 162 | 157 | 5.3119 | 15 | 0.3177 | 16.7 | 0 | 16.7198 | 0.019809
D6375-164 | 13 | 6 | 162 | 158 | 5.3223 | 15 | 0.31698 | 16.8 | 0 | 16.7907 | -0.009297
D6375-164 | 13 | 6 | 162 | 159 | 5.3326 | 15 | 0.31625 | 16.9 | 0 | 16.8619 | -0.038077
D6375-164 | 13 | 6 | 162 | 160 | 5.3429 | 15 | 0.31551 | 16.9667 | 0 | 16.934 | -0.032656
D6375-164 | 13 | 6 | 162 | 161 | 5.3531 | 15 | 0.31477 | 17.0333 | 0 | 17.0064 | -0.026896
D6375-164 | 13 | 6 | 162 | 162 | 5.3634 | 15 | 0.31403 | 17.1 | 0 | 17.0792 | -0.020794
D6375-164 | 14 | 0 | 168 | 12 | 3.5062 | 15 | 0.3838 | 9.1 | 0.3592 | 9.1354 | 0.035416
D6375-164 | 14 | 0 | 168 | 13 | 3.5218 | 15 | 0.38343 | 9.1667 | 0.35677 | 9.185 | 0.018306
D6375-164 | 14 | 0 | 168 | 14 | 3.5373 | 15 | 0.38305 | 9.2333 | 0.35433 | 9.2346 | 0.0012943
D6375-164 | 14 | 0 | 168 | 15 | 3.5529 | 15 | 0.38267 | 9.3 | 0.3519 | 9.2844 | -0.01562
D6375-164 | 14 | 0 | 168 | 16 | 3.5683 | 15 | 0.3823 | 9.3333 | 0.34943 | 9.3337 | 0.00033249
D6375-164 | 14 | 0 | 168 | 17 | 3.5836 | 15 | 0.38193 | 9.3667 | 0.34697 | 9.383 | 0.016382
D6375-164 | 14 | 0 | 168 | 18 | 3.599 | 15 | 0.38155 | 9.4 | 0.3445 | 9.4325 | 0.032528
D6375-164 | 14 | 0 | 168 | 19 | 3.6142 | 15 | 0.38118 | 9.4667 | 0.34207 | 9.4815 | 0.014872
D6375-164 | 14 | 0 | 168 | 20 | 3.6293 | 15 | 0.38081 | 9.5333 | 0.33963 | 9.5306 | -0.0026879
D6375-164 | 14 | 0 | 168 | 21 | 3.6445 | 15 | 0.38043 | 9.6 | 0.3372 | 9.5798 | -0.020152
D6375-164 | 14 | 0 | 168 | 22 | 3.6595 | 15 | 0.38006 | 9.6333 | 0.33477 | 9.6286 | -0.0047373
D6375-164 | 14 | 0 | 168 | 23 | 3.6744 | 15 | 0.37969 | 9.6667 | 0.33233 | 9.6774 | 0.010773
D6375-164 | 14 | 0 | 168 | 24 | 3.6894 | 15 | 0.37932 | 9.7 | 0.3299 | 9.7264 | 0.026378
D6375-164 | 14 | 0 | 168 | 25 | 3.7042 | 15 | 0.37895 | 9.7667 | 0.32743 | 9.7749 | 0.0082807
D6375-164 | 14 | 0 | 168 | 26 | 3.719 | 15 | 0.37858 | 9.8333 | 0.32497 | 9.8236 | -0.0097216
D6375-164 | 14 | 0 | 168 | 27 | 3.7338 | 15 | 0.37821 | 9.9 | 0.3225 | 9.8724 | -0.027629
D6375-164 | 14 | 0 | 168 | 28 | 3.7484 | 15 | 0.37784 | 9.9333 | 0.32007 | 9.9207 | -0.012644
D6375-164 | 14 | 0 | 168 | 29 | 3.763 | 15 | 0.37747 | 9.9667 | 0.31763 | 9.9691 | 0.0024343
D6375-164 | 14 | 0 | 168 | 30 | 3.7776 | 15 | 0.3771 | 10 | 0.3152 | 10.0176 | 0.017608
D6375-164 | 14 | 0 | 168 | 31 | 3.7921 | 15 | 0.37673 | 10.0667 | 0.31277 | 10.0658 | -0.00082754
D6375-164 | 14 | 0 | 168 | 32 | 3.8065 | 15 | 0.37636 | 10.1333 | 0.31033 | 10.1142 | -0.019169
D6375-164 | 14 | 0 | 168 | 33 | 3.821 | 15 | 0.37599 | 10.2 | 0.3079 | 10.1626 | -0.037415
D6375-164 | 14 | 0 | 168 | 34 | 3.8353 | 15 | 0.37562 | 10.2333 | 0.30543 | 10.2107 | -0.022667
D6375-164 | 14 | 0 | 168 | 35 | 3.8496 | 15 | 0.37525 | 10.2667 | 0.30297 | 10.2588 | -0.0078238
D6375-164 | 14 | 0 | 168 | 36 | 3.8639 | 15 | 0.37488 | 10.3 | 0.3005 | 10.3071 | 0.0071141
D6375-164 | 14 | 0 | 168 | 37 | 3.878 | 15 | 0.37451 | 10.3667 | 0.29807 | 10.355 | -0.011631
D6375-164 | 14 | 0 | 168 | 38 | 3.8922 | 15 | 0.37414 | 10.4333 | 0.29563 | 10.4031 | -0.030281
D6375-164 | 14 | 0 | 168 | 39 | 3.9063 | 15 | 0.37377 | 10.5 | 0.2932 | 10.4512 | -0.048837
D6375-164 | 14 | 0 | 168 | 40 | 3.9203 | 15 | 0.3734 | 10.5333 | 0.29077 | 10.4989 | -0.0344
D6375-164 | 14 | 0 | 168 | 41 | 3.9342 | 15 | 0.37303 | 10.5667 | 0.28833 | 10.5468 | -0.019869
D6375-164 | 14 | 0 | 168 | 42 | 3.9482 | 15 | 0.37266 | 10.6 | 0.2859 | 10.5948 | -0.0052424
D6375-164 | 14 | 0 | 168 | 43 | 3.962 | 15 | 0.37228 | 10.6333 | 0.28347 | 10.6425 | 0.0091499
D6375-164 | 14 | 0 | 168 | 44 | 3.9759 | 15 | 0.37191 | 10.6667 | 0.28103 | 10.6903 | 0.023638
D6375-164 | 14 | 0 | 168 | 45 | 3.9897 | 15 | 0.37154 | 10.7 | 0.2786 | 10.7382 | 0.038221
D6375-164 | 14 | 0 | 168 | 46 | 4.0034 | 15 | 0.37117 | 10.7667 | 0.27613 | 10.7859 | 0.019227
D6375-164 | 14 | 0 | 168 | 47 | 4.0171 | 15 | 0.3708 | 10.8333 | 0.27367 | 10.8337 | 0.00032812
D6375-164 | 14 | 0 | 168 | 48 | 4.0308 | 15 | 0.37043 | 10.9 | 0.2712 | 10.8815 | -0.018474
D6375-164 | 14 | 0 | 168 | 49 | 4.0443 | 15 | 0.37005 | 10.9333 | 0.26877 | 10.9291 | -0.0042584
D6375-164 | 14 | 0 | 168 | 50 | 4.0579 | 15 | 0.36968 | 10.9667 | 0.26633 | 10.9767 | 0.010054
D6375-164 | 14 | 0 | 168 | 51 | 4.0714 | 15 | 0.36931 | 11 | 0.2639 | 11.0245 | 0.024462
D6375-164 | 14 | 0 | 168 | 52 | 4.0848 | 15 | 0.36893 | 11.0667 | 0.26147 | 11.0721 | 0.0053927
D6375-164 | 14 | 0 | 168 | 53 | 4.0983 | 15 | 0.36856 | 11.1333 | 0.25903 | 11.1198 | -0.01358
D6375-164 | 14 | 0 | 168 | 54 | 4.1117 | 15 | 0.36818 | 11.2 | 0.2566 | 11.1675 | -0.032456
D6375-164 | 14 | 0 | 168 | 55 | 4.125 | 15 | 0.36781 | 11.2333 | 0.25413 | 11.2151 | -0.018202
D6375-164 | 14 | 0 | 168 | 56 | 4.1383 | 15 | 0.36743 | 11.2667 | 0.25167 | 11.2628 | -0.0038513
D6375-164 | 14 | 0 | 168 | 57 | 4.1516 | 15 | 0.36705 | 11.3 | 0.2492 | 11.3106 | 0.010597
D6375-164 | 14 | 0 | 168 | 58 | 4.1648 | 15 | 0.36668 | 11.3667 | 0.24677 | 11.3582 | -0.0085012
D6375-164 | 14 | 0 | 168 | 59 | 4.1779 | 15 | 0.3663 | 11.4333 | 0.24433 | 11.4058 | -0.027502
D6375-164 | 14 | 0 | 168 | 60 | 4.1911 | 15 | 0.36592 | 11.5 | 0.2419 | 11.4536 | -0.046404
D6375-164 | 14 | 0 | 168 | 61 | 4.2041 | 15 | 0.36554 | 11.5333 | 0.23947 | 11.5011 | -0.032186
D6375-164 | 14 | 0 | 168 | 62 | 4.2172 | 15 | 0.36516 | 11.5667 | 0.23703 | 11.5488 | -0.017869
D6375-164 | 14 | 0 | 168 | 63 | 4.2302 | 15 | 0.36478 | 11.6 | 0.2346 | 11.5965 | -0.003453
D6375-164 | 14 | 0 | 168 | 64 | 4.2431 | 15 | 0.3644 | 11.6333 | 0.23213 | 11.6441 | 0.010782
D6375-164 | 14 | 0 | 168 | 65 | 4.256 | 15 | 0.36402 | 11.6667 | 0.22967 | 11.6918 | 0.025116
D6375-164 | 14 | 0 | 168 | 66 | 4.2689 | 15 | 0.36363 | 11.7 | 0.2272 | 11.7396 | 0.039551
D6375-164 | 14 | 0 | 168 | 67 | 4.2817 | 15 | 0.36325 | 11.7667 | 0.22477 | 11.7873 | 0.020635
D6375-164 | 14 | 0 | 168 | 68 | 4.2946 | 15 | 0.36287 | 11.8333 | 0.22233 | 11.8352 | 0.0018195
D6375-164 | 14 | 0 | 168 | 69 | 4.3074 | 15 | 0.36248 | 11.9 | 0.2199 | 11.8831 | -0.016894
D6375-164 | 14 | 0 | 168 | 70 | 4.3201 | 15 | 0.36209 | 11.9333 | 0.21747 | 11.9308 | -0.0025346
D6375-164 | 14 | 0 | 168 | 71 | 4.3327 | 15 | 0.36171 | 11.9667 | 0.21503 | 11.9786 | 0.011927
D6375-164 | 14 | 0 | 168 | 72 | 4.3454 | 15 | 0.36132 | 12 | 0.2126 | 12.0265 | 0.026492
D6375-164 | 14 | 0 | 168 | 73 | 4.358 | 15 | 0.36093 | 12.0667 | 0.21017 | 12.0744 | 0.0077302
D6375-164 | 14 | 0 | 168 | 74 | 4.3706 | 15 | 0.36054 | 12.1333 | 0.20773 | 12.1224 | -0.010928
D6375-164 | 14 | 0 | 168 | 75 | 4.3832 | 15 | 0.36015 | 12.2 | 0.2053 | 12.1705 | -0.029482
D6375-164 | 14 | 0 | 168 | 76 | 4.3957 | 15 | 0.35976 | 12.2333 | 0.20283 | 12.2185 | -0.014867
D6375-164 | 14 | 0 | 168 | 77 | 4.4081 | 15 | 0.35936 | 12.2667 | 0.20037 | 12.2665 | -0.00014693
D6375-164 | 14 | 0 | 168 | 78 | 4.4206 | 15 | 0.35897 | 12.3 | 0.1979 | 12.3147 | 0.014678
D6375-164 | 14 | 0 | 168 | 79 | 4.433 | 15 | 0.35857 | 12.3667 | 0.19547 | 12.3628 | -0.0038886
D6375-164 | 14 | 0 | 168 | 80 | 4.4453 | 15 | 0.35818 | 12.4333 | 0.19303 | 12.411 | -0.022349
D6375-164 | 14 | 0 | 168 | 81 | 4.4577 | 15 | 0.35778 | 12.5 | 0.1906 | 12.4593 | -0.040702
D6375-164 | 14 | 0 | 168 | 82 | 4.47 | 15 | 0.35738 | 12.5333 | 0.18817 | 12.5076 | -0.025778
D6375-164 | 14 | 0 | 168 | 83 | 4.4822 | 15 | 0.35698 | 12.5667 | 0.18573 | 12.5559 | -0.010746
D6375-164 | 14 | 0 | 168 | 84 | 4.4945 | 15 | 0.35658 | 12.6 | 0.1833 | 12.6044 | 0.0043939
D6375-164 | 14 | 0 | 168 | 85 | 4.5067 | 15 | 0.35618 | 12.6667 | 0.18083 | 12.6528 | -0.013841
D6375-164 | 14 | 0 | 168 | 86 | 4.5188 | 15 | 0.35578 | 12.7333 | 0.17837 | 12.7014 | -0.031966
D6375-164 | 14 | 0 | 168 | 87 | 4.531 | 15 | 0.35537 | 12.8 | 0.1759 | 12.75 | -0.04998
D6375-164 | 14 | 0 | 168 | 88 | 4.5431 | 15 | 0.35497 | 12.8333 | 0.17347 | 12.7986 | -0.034701
D6375-164 | 14 | 0 | 168 | 89 | 4.5551 | 15 | 0.35456 | 12.8667 | 0.17103 | 12.8474 | -0.019309
D6375-164 | 14 | 0 | 168 | 90 | 4.5672 | 15 | 0.35415 | 12.9 | 0.1686 | 12.8962 | -0.003806
D6375-164 | 14 | 0 | 168 | 91 | 4.5792 | 15 | 0.35374 | 12.9333 | 0.16617 | 12.945 | 0.011673
D6375-164 | 14 | 0 | 168 | 92 | 4.5911 | 15 | 0.35333 | 12.9667 | 0.16373 | 12.9939 | 0.027266
D6375-164 | 14 | 0 | 168 | 93 | 4.6031 | 15 | 0.35292 | 13 | 0.1613 | 13.043 | 0.042973
D6375-164 | 14 | 0 | 168 | 94 | 4.615 | 15 | 0.3525 | 13.0667 | 0.15883 | 13.0921 | 0.025445
D6375-164 | 14 | 0 | 168 | 95 | 4.6269 | 15 | 0.35209 | 13.1333 | 0.15637 | 13.1414 | 0.0080334
D6375-164 | 14 | 0 | 168 | 96 | 4.6388 | 15 | 0.35167 | 13.2 | 0.1539 | 13.1907 | -0.0092621
D6375-164 | 14 | 0 | 168 | 97 | 4.6506 | 15 | 0.35125 | 13.2333 | 0.15147 | 13.2401 | 0.0067713
D6375-164 | 14 | 0 | 168 | 98 | 4.6624 | 15 | 0.35083 | 13.2667 | 0.14903 | 13.2896 | 0.022923
D6375-164 | 14 | 0 | 168 | 99 | 4.6742 | 15 | 0.35041 | 13.3 | 0.1466 | 13.3392 | 0.039193
D6375-164 | 14 | 0 | 168 | 100 | 4.6859 | 15 | 0.34999 | 13.3667 | 0.14417 | 13.3888 | 0.022129
D6375-164 | 14 | 0 | 168 | 101 | 4.6976 | 15 | 0.34956 | 13.4333 | 0.14173 | 13.4385 | 0.0051855
D6375-164 | 14 | 0 | 168 | 102 | 4.7093 | 15 | 0.34914 | 13.5 | 0.1393 | 13.4884 | -0.011637
D6375-164 | 14 | 0 | 168 | 103 | 4.7209 | 15 | 0.34871 | 13.5333 | 0.13683 | 13.5382 | 0.004915
D6375-164 | 14 | 0 | 168 | 104 | 4.7325 | 15 | 0.34828 | 13.5667 | 0.13437 | 13.5883 | 0.02159
D6375-164 | 14 | 0 | 168 | 105 | 4.7441 | 15 | 0.34785 | 13.6 | 0.1319 | 13.6384 | 0.038389
D6375-164 | 14 | 0 | 168 | 106 | 4.7556 | 15 | 0.34741 | 13.6667 | 0.12947 | 13.6887 | 0.021984
D6375-164 | 14 | 0 | 168 | 107 | 4.7672 | 15 | 0.34698 | 13.7333 | 0.12703 | 13.739 | 0.0057042
D6375-164 | 14 | 0 | 168 | 108 | 4.7787 | 15 | 0.34654 | 13.8 | 0.1246 | 13.7896 | -0.010449
D6375-164 | 14 | 0 | 168 | 109 | 4.7902 | 15 | 0.3461 | 13.8333 | 0.12213 | 13.8402 | 0.0068789
D6375-164 | 14 | 0 | 168 | 110 | 4.8016 | 15 | 0.34567 | 13.8667 | 0.11967 | 13.891 | 0.024336
D6375-164 | 14 | 0 | 168 | 111 | 4.8131 | 15 | 0.34523 | 13.9 | 0.1172 | 13.9419 | 0.041922
D6375-164 | 14 | 0 | 168 | 112 | 4.8245 | 15 | 0.34478 | 13.9667 | 0.1148 | 13.9929 | 0.026245
D6375-164 | 14 | 0 | 168 | 113 | 4.8358 | 15 | 0.34433 | 14.0333 | 0.1124 | 14.044 | 0.0107
D6375-164 | 14 | 0 | 168 | 114 | 4.8472 | 15 | 0.34389 | 14.1 | 0.11 | 14.0953 | -0.0047132
D6375-164 | 14 | 0 | 168 | 115 | 4.8585 | 15 | 0.34344 | 14.1333 | 0.10753 | 14.1466 | 0.013296
D6375-164 | 14 | 0 | 168 | 116 | 4.8697 | 15 | 0.34298 | 14.1667 | 0.10507 | 14.1981 | 0.031441
D6375-164 | 14 | 0 | 168 | 117 | 4.881 | 15 | 0.34253 | 14.2 | 0.1026 | 14.2497 | 0.049722
D6375-164 | 14 | 0 | 168 | 118 | 4.8922 | 15 | 0.34208 | 14.2667 | 0.10017 | 14.3016 | 0.034959
D6375-164 | 14 | 0 | 168 | 119 | 4.9035 | 15 | 0.34162 | 14.3333 | 0.097733 | 14.3537 | 0.020335
D6375-164 | 14 | 0 | 168 | 120 | 4.9147 | 15 | 0.34116 | 14.4 | 0.0953 | 14.4059 | 0.0058506
D6375-164 | 14 | 0 | 168 | 121 | 4.9258 | 15 | 0.3407 | 14.4667 | 0.092867 | 14.4581 | -0.0085182
D6375-164 | 14 | 0 | 168 | 122 | 4.937 | 15 | 0.34023 | 14.5333 | 0.090433 | 14.5106 | -0.022744
D6375-164 | 14 | 0 | 168 | 123 | 4.9481 | 15 | 0.33977 | 14.6 | 0.088 | 14.5632 | -0.036827
D6375-164 | 14 | 0 | 168 | 124 | 4.9592 | 15 | 0.3393 | 14.6333 | 0.085533 | 14.616 | -0.017357
D6375-164 | 14 | 0 | 168 | 125 | 4.9702 | 15 | 0.33883 | 14.6667 | 0.083067 | 14.6689 | 0.0022601
D6375-164 | 14 | 0 | 168 | 126 | 4.9813 | 15 | 0.33836 | 14.7 | 0.0806 | 14.722 | 0.022024
D6375-164 | 14 | 0 | 168 | 127 | 4.9923 | 15 | 0.33788 | 14.7667 | 0.078167 | 14.7753 | 0.0086279
D6375-164 | 14 | 0 | 168 | 128 | 5.0032 | 15 | 0.3374 | 14.8333 | 0.075733 | 14.8287 | -0.0046178
D6375-164 | 14 | 0 | 168 | 129 | 5.0142 | 15 | 0.33692 | 14.9 | 0.0733 | 14.8823 | -0.017712
D6375-164 | 14 | 0 | 168 | 130 | 5.0251 | 15 | 0.33644 | 14.9333 | 0.070867 | 14.9362 | 0.0028909
D6375-164 | 14 | 0 | 168 | 131 | 5.0361 | 15 | 0.33595 | 14.9667 | 0.068433 | 14.9903 | 0.023649
D6375-164 | 14 | 0 | 168 | 132 | 5.047 | 15 | 0.33547 | 15 | 0.066 | 15.0446 | 0.044564
D6375-164 | 14 | 0 | 168 | 133 | 5.0578 | 15 | 0.33498 | 15.0667 | 0.063533 | 15.099 | 0.032335
D6375-164 | 14 | 0 | 168 | 134 | 5.0687 | 15 | 0.33449 | 15.1333 | 0.061067 | 15.1536 | 0.020266
D6375-164 | 14 | 0 | 168 | 135 | 5.0795 | 15 | 0.33399 | 15.2 | 0.0586 | 15.2084 | 0.008357
D6375-164 | 14 | 0 | 168 | 136 | 5.0903 | 15 | 0.33349 | 15.2667 | 0.056167 | 15.2634 | -0.0032236
D6375-164 | 14 | 0 | 168 | 137 | 5.101 | 15 | 0.33299 | 15.3333 | 0.053733 | 15.3187 | -0.014639
D6375-164 | 14 | 0 | 168 | 138 | 5.1118 | 15 | 0.33249 | 15.4 | 0.0513 | 15.3741 | -0.025888
D6375-164 | 14 | 0 | 168 | 139 | 5.1225 | 15 | 0.33199 | 15.4333 | 0.048867 | 15.4299 | -0.0034813
D6375-164 | 14 | 0 | 168 | 140 | 5.1332 | 15 | 0.33148 | 15.4667 | 0.046433 | 15.4858 | 0.019096
D6375-164 | 14 | 0 | 168 | 141 | 5.1439 | 15 | 0.33097 | 15.5 | 0.044 | 15.5418 | 0.041845
D6375-164 | 14 | 0 | 168 | 142 | 5.1546 | 15 | 0.33045 | 15.5667 | 0.041567 | 15.5984 | 0.031741
D6375-164 | 14 | 0 | 168 | 143 | 5.1652 | 15 | 0.32994 | 15.6333 | 0.039133 | 15.6551 | 0.021814
D6375-164 | 14 | 0 | 168 | 144 | 5.1759 | 15 | 0.32942 | 15.7 | 0.0367 | 15.7121 | 0.012065
D6375-164 | 14 | 0 | 168 | 145 | 5.1865 | 15 | 0.3289 | 15.7667 | 0.034233 | 15.7693 | 0.0026066
D6375-164 | 14 | 0 | 168 | 146 | 5.197 | 15 | 0.32837 | 15.8333 | 0.031767 | 15.8267 | -0.0066693
D6375-164 | 14 | 0 | 168 | 147 | 5.2076 | 15 | 0.32785 | 15.9 | 0.0293 | 15.8842 | -0.015761
D6375-164 | 14 | 0 | 168 | 148 | 5.2181 | 15 | 0.32731 | 15.9667 | 0.026867 | 15.9422 | -0.024434
D6375-164 | 14 | 0 | 168 | 149 | 5.2286 | 15 | 0.32678 | 16.0333 | 0.024433 | 16.0004 | -0.032917
D6375-164 | 14 | 0 | 168 | 150 | 5.2391 | 15 | 0.32625 | 16.1 | 0.022 | 16.0588 | -0.04121
D6375-164 | 14 | 0 | 168 | 151 | 5.2496 | 15 | 0.3257 | 16.1333 | 0.019567 | 16.1177 | -0.015618
D6375-164 | 14 | 0 | 168 | 152 | 5.26 | 15 | 0.32516 | 16.1667 | 0.017133 | 16.1768 | 0.01017
D6375-164 | 14 | 0 | 168 | 153 | 5.2705 | 15 | 0.32461 | 16.2 | 0.0147 | 16.2362 | 0.036157
D6375-164 | 14 | 0 | 168 | 154 | 5.2809 | 15 | 0.32406 | 16.2667 | 0.012233 | 16.2959 | 0.029203
D6375-164 | 14 | 0 | 168 | 155 | 5.2912 | 15 | 0.32351 | 16.3333 | 0.0097667 | 16.3558 | 0.022453
D6375-164 | 14 | 0 | 168 | 156 | 5.3016 | 15 | 0.32295 | 16.4 | 0.0073 | 16.4159 | 0.015909
D6375-164 | 14 | 0 | 168 | 157 | 5.3119 | 15 | 0.32239 | 16.4667 | 0.0048667 | 16.4766 | 0.0099792
D6375-164 | 14 | 0 | 168 | 158 | 5.3223 | 15 | 0.32183 | 16.5333 | 0.0024333 | 16.5376 | 0.0042618
D6375-164 | 14 | 0 | 168 | 159 | 5.3326 | 15 | 0.32127 | 16.6 | 0 | 16.5988 | -0.001242
D6375-164 | 14 | 0 | 168 | 160 | 5.3429 | 15 | 0.32069 | 16.6667 | 0 | 16.6605 | -0.0062019
D6375-164 | 14 | 0 | 168 | 161 | 5.3531 | 15 | 0.32012 | 16.7333 | 0 | 16.7224 | -0.010941
D6375-164 | 14 | 0 | 168 | 162 | 5.3634 | 15 | 0.31954 | 16.8 | 0 | 16.7845 | -0.015457
D6375-164 | 14 | 0 | 168 | 163 | 5.3636 | 15 | 0.31896 | 16.8 | 0 | 16.8157 | 0.015744
D6375-164 | 14 | 0 | 168 | 164 | 5.3638 | 15 | 0.31838 | 16.9 | 0 | 16.8473 | -0.05273
D6375-164 | 14 | 0 | 168 | 165 | 5.364 | 15 | 0.3178 | 17 | 0 | 16.8785 | -0.12146
D6375-164 | 14 | 6 | 174 | 12 | 3.5062 | 15 | 0.37225 | 9.4 | 0.3485 | 9.4188 | 0.018838
D6375-164 | 14 | 6 | 174 | 13 | 3.5218 | 15 | 0.37197 | 9.4667 | 0.34623 | 9.4679 | 0.001254
D6375-164 | 14 | 6 | 174 | 14 | 3.5373 | 15 | 0.37168 | 9.5333 | 0.34397 | 9.5171 | -0.016254
D6375-164 | 14 | 6 | 174 | 15 | 3.5529 | 15 | 0.3714 | 9.6 | 0.3417 | 9.5663 | -0.033687
D6375-164 | 14 | 6 | 174 | 16 | 3.5683 | 15 | 0.37111 | 9.6333 | 0.3394 | 9.6151 | -0.018275
D6375-164 | 14 | 6 | 174 | 17 | 3.5836 | 15 | 0.37083 | 9.6667 | 0.3371 | 9.6639 | -0.0027887
D6375-164 | 14 | 6 | 174 | 18 | 3.599 | 15 | 0.37054 | 9.7 | 0.3348 | 9.7128 | 0.012773
D6375-164 | 14 | 6 | 174 | 19 | 3.6142 | 15 | 0.37026 | 9.7667 | 0.33253 | 9.7612 | -0.0054991
D6375-164 | 14 | 6 | 174 | 20 | 3.6293 | 15 | 0.36998 | 9.8333 | 0.33027 | 9.8096 | -0.023697
D6375-164 | 14 | 6 | 174 | 21 | 3.6445 | 15 | 0.36969 | 9.9 | 0.328 | 9.8582 | -0.04182
D6375-164 | 14 | 6 | 174 | 22 | 3.6595 | 15 | 0.36941 | 9.9333 | 0.32573 | 9.9062 | -0.027095
D6375-164 | 14 | 6 | 174 | 23 | 3.6744 | 15 | 0.36913 | 9.9667 | 0.32347 | 9.9544 | -0.012297
D6375-164 | 14 | 6 | 174 | 24 | 3.6894 | 15 | 0.36884 | 10 | 0.3212 | 10.0026 | 0.0025756
D6375-164 | 14 | 6 | 174 | 25 | 3.7042 | 15 | 0.36856 | 10.0333 | 0.3189 | 10.0504 | 0.017061
D6375-164 | 14 | 6 | 174 | 26 | 3.719 | 15 | 0.36828 | 10.0667 | 0.3166 | 10.0983 | 0.031619
D6375-164 | 14 | 6 | 174 | 27 | 3.7338 | 15 | 0.368 | 10.1 | 0.3143 | 10.1463 | 0.046251
D6375-164 | 14 | 6 | 174 | 28 | 3.7484 | 15 | 0.36772 | 10.1667 | 0.31203 | 10.1937 | 0.02707
D6375-164 | 14 | 6 | 174 | 29 | 3.763 | 15 | 0.36743 | 10.2333 | 0.30977 | 10.2413 | 0.0079617
D6375-164 | 14 | 6 | 174 | 30 | 3.7776 | 15 | 0.36715 | 10.3 | 0.3075 | 10.2889 | -0.011073
D6375-164 | 14 | 6 | 174 | 31 | 3.7921 | 15 | 0.36687 | 10.3333 | 0.30523 | 10.3363 | 0.0029347
D6375-164 | 14 | 6 | 174 | 32 | 3.8065 | 15 | 0.36659 | 10.3667 | 0.30297 | 10.3837 | 0.017016
D6375-164 | 14 | 6 | 174 | 33 | 3.821 | 15 | 0.36631 | 10.4 | 0.3007 | 10.4312 | 0.03117
D6375-164 | 14 | 6 | 174 | 34 | 3.8353 | 15 | 0.36602 | 10.4667 | 0.2984 | 10.4783 | 0.011608
D6375-164 | 14 | 6 | 174 | 35 | 3.8496 | 15 | 0.36574 | 10.5333 | 0.2961 | 10.5255 | -0.007881
D6375-164 | 14 | 6 | 174 | 36 | 3.8639 | 15 | 0.36546 | 10.6 | 0.2938 | 10.5727 | -0.027297
D6375-164 | 14 | 6 | 174 | 37 | 3.878 | 15 | 0.36518 | 10.6333 | 0.29153 | 10.6196 | -0.013754
D6375-164 | 14 | 6 | 174 | 38 | 3.8922 | 15 | 0.3649 | 10.6667 | 0.28927 | 10.6665 | -0.00013763
D6375-164 | 14 | 6 | 174 | 39 | 3.9063 | 15 | 0.36461 | 10.7 | 0.287 | 10.7136 | 0.013551
D6375-164 | 14 | 6 | 174 | 40 | 3.9203 | 15 | 0.36433 | 10.7667 | 0.28473 | 10.7602 | -0.0064683
D6375-164 | 14 | 6 | 174 | 41 | 3.9342 | 15 | 0.36405 | 10.8333 | 0.28247 | 10.8069 | -0.026415
D6375-164 | 14 | 6 | 174 | 42 | 3.9482 | 15 | 0.36377 | 10.9 | 0.2802 | 10.8537 | -0.04629
D6375-164 | 14 | 6 | 174 | 43 | 3.962 | 15 | 0.3632 | 10.9667 | 0.2779 | 10.9088 | -0.057904
D6375-164 | 14 | 6 | 174 | 44 | 3.9759 | 15 | 0.36263 | 11.0333 | 0.2756 | 10.964 | -0.069347
D6375-164 | 14 | 6 | 174 | 45 | 3.9897 | 15 | 0.36206 | 11.1 | 0.2733 | 11.0194 | -0.080617
D6375-164 | 14 | 6 | 174 | 46 | 4.0034 | 15 | 0.36178 | 11.1667 | 0.2707 | 11.0659 | -0.10073
D6375-164 | 14 | 6 | 174 | 47 | 4.0171 | 15 | 0.36149 | 11.2333 | 0.2681 | 11.1126 | -0.12078
D6375-164 | 14 | 6 | 174 | 48 | 4.0308 | 15 | 0.36121 | 11.3 | 0.2655 | 11.1593 | -0.14075
D6375-164 | 14 | 6 | 174 | 49 | 4.0443 | 15 | 0.36121 | 11.3 | 0.26357 | 11.1967 | -0.10328
D6375-164 | 14 | 6 | 174 | 50 | 4.0579 | 15 | 0.36121 | 11.3 | 0.26163 | 11.2342 | -0.065814
D6375-164 | 14 | 6 | 174 | 51 | 4.0714 | 15 | 0.36121 | 11.3 | 0.2597 | 11.2717 | -0.028347
D6375-164 | 14 | 6 | 174 | 52 | 4.0848 | 15 | 0.36092 | 11.3333 | 0.2574 | 11.3178 | -0.015518
D6375-164 | 14 | 6 | 174 | 53 | 4.0983 | 15 | 0.36063 | 11.3667 | 0.2551 | 11.3641 | -0.0026165
D6375-164 | 14 | 6 | 174 | 54 | 4.1117 | 15 | 0.36035 | 11.4 | 0.2528 | 11.4104 | 0.010359
D6375-164 | 14 | 6 | 174 | 55 | 4.125 | 15 | 0.36006 | 11.4333 | 0.25653 | 11.4564 | 0.023069
D6375-164 | 14 | 6 | 174 | 56 | 4.1383 | 15 | 0.35977 | 11.4667 | 0.26027 | 11.5025 | 0.035853
D6375-164 | 14 | 6 | 174 | 57 | 4.1516 | 15 | 0.35949 | 11.5 | 0.264 | 11.5487 | 0.048711
D6375-164 | 14 | 6 | 174 | 58 | 4.1648 | 15 | 0.3592 | 11.5667 | 0.25573 | 11.5947 | 0.027992
D6375-164 | 14 | 6 | 174 | 59 | 4.1779 | 15 | 0.35891 | 11.6333 | 0.24747 | 11.6407 | 0.0073471
D6375-164 | 14 | 6 | 174 | 60 | 4.1911 | 15 | 0.35862 | 11.7 | 0.2392 | 11.6868 | -0.013224
D6375-164 | 14 | 6 | 174 | 61 | 4.2041 | 15 | 0.35833 | 11.7333 | 0.2369 | 11.7326 | -0.00070451
D6375-164 | 14 | 6 | 174 | 62 | 4.2172 | 15 | 0.35804 | 11.7667 | 0.2346 | 11.7786 | 0.011889
D6375-164 | 14 | 6 | 174 | 63 | 4.2302 | 15 | 0.35775 | 11.8 | 0.2323 | 11.8246 | 0.024558
D6375-164 | 14 | 6 | 174 | 64 | 4.2431 | 15 | 0.35745 | 11.8667 | 0.23003 | 11.8703 | 0.0036387
D6375-164 | 14 | 6 | 174 | 65 | 4.256 | 15 | 0.35716 | 11.9333 | 0.22777 | 11.9161 | -0.017205
D6375-164 | 14 | 6 | 174 | 66 | 4.2689 | 15 | 0.35687 | 12 | 0.2255 | 11.962 | -0.037975
D6375-164 | 14 | 6 | 174 | 67 | 4.2817 | 15 | 0.35658 | 12.0333 | 0.22323 | 12.0079 | -0.025443
D6375-164 | 14 | 6 | 174 | 68 | 4.2946 | 15 | 0.35628 | 12.0667 | 0.22097 | 12.0538 | -0.012837
D6375-164 | 14 | 6 | 174 | 69 | 4.3074 | 15 | 0.35599 | 12.1 | 0.2187 | 12.0998 | -0.00015394
D6375-164 | 14 | 6 | 174 | 70 | 4.3201 | 15 | 0.35569 | 12.1333 | 0.2164 | 12.1455 | 0.012193
D6375-164 | 14 | 6 | 174 | 71 | 4.3327 | 15 | 0.3554 | 12.1667 | 0.2141 | 12.1913 | 0.024617
D6375-164 | 14 | 6 | 174 | 72 | 4.3454 | 15 | 0.3551 | 12.2 | 0.2118 | 12.2371 | 0.037116
D6375-164 | 14 | 6 | 174 | 73 | 4.358 | 15 | 0.3548 | 12.2667 | 0.20953 | 12.2829 | 0.016252
D6375-164 | 14 | 6 | 174 | 74 | 4.3706 | 15 | 0.3545 | 12.3333 | 0.20727 | 12.3288 | -0.0045353
D6375-164 | 14 | 6 | 174 | 75 | 4.3832 | 15 | 0.3542 | 12.4 | 0.205 | 12.3748 | -0.025245
D6375-164 | 14 | 6 | 174 | 76 | 4.3957 | 15 | 0.3539 | 12.4333 | 0.20273 | 12.4205 | -0.012839
D6375-164 | 14 | 6 | 174 | 77 | 4.4081 | 15 | 0.3536 | 12.4667 | 0.20047 | 12.4663 | -0.00035551
D6375-164 | 14 | 6 | 174 | 78 | 4.4206 | 15 | 0.3533 | 12.5 | 0.1982 | 12.5122 | 0.012206
D6375-164 | 14 | 6 | 174 | 79 | 4.433 | 15 | 0.353 | 12.5333 | 0.1959 | 12.558 | 0.024658
D6375-164 | 14 | 6 | 174 | 80 | 4.4453 | 15 | 0.3527 | 12.5667 | 0.1936 | 12.6039 | 0.037188
D6375-164 | 14 | 6 | 174 | 81 | 4.4577 | 15 | 0.35239 | 12.6 | 0.1913 | 12.6498 | 0.049797
D6375-164 | 14 | 6 | 174 | 82 | 4.47 | 15 | 0.35209 | 12.6667 | 0.18903 | 12.6956 | 0.028952
D6375-164 | 14 | 6 | 174 | 83 | 4.4822 | 15 | 0.35178 | 12.7333 | 0.18677 | 12.7415 | 0.0081872
D6375-164 | 14 | 6 | 174 | 84 | 4.4945 | 15 | 0.35148 | 12.8 | 0.1845 | 12.7875 | -0.012498
D6375-164 | 14 | 6 | 174 | 85 | 4.5067 | 15 | 0.35117 | 12.8333 | 0.18223 | 12.8334 | 4.2556e-05
D6375-164 | 14 | 6 | 174 | 86 | 4.5188 | 15 | 0.35086 | 12.8667 | 0.17997 | 12.8793 | 0.012664
D6375-164 | 14 | 6 | 174 | 87 | 4.531 | 15 | 0.35055 | 12.9 | 0.1777 | 12.9254 | 0.025366
D6375-164 | 14 | 6 | 174 | 88 | 4.5431 | 15 | 0.35024 | 12.9667 | 0.1754 | 12.9713 | 0.0046416
D6375-164 | 14 | 6 | 174 | 89 | 4.5551 | 15 | 0.34993 | 13.0333 | 0.1731 | 13.0173 | -0.016001
D6375-164 | 14 | 6 | 174 | 90 | 4.5672 | 15 | 0.34962 | 13.1 | 0.1708 | 13.0634 | -0.036562
D6375-164 | 14 | 6 | 174 | 91 | 4.5792 | 15 | 0.3493 | 13.1333 | 0.16887 | 13.1095 | -0.023868
D6375-164 | 14 | 6 | 174 | 92 | 4.5911 | 15 | 0.34899 | 13.1667 | 0.16693 | 13.1556 | -0.011092
D6375-164 | 14 | 6 | 174 | 93 | 4.6031 | 15 | 0.34867 | 13.2 | 0.165 | 13.2018 | 0.0017678
D6375-164 | 14 | 6 | 174 | 94 | 4.615 | 15 | 0.34827 | 13.2333 | 0.1624 | 13.2511 | 0.017778
D6375-164 | 14 | 6 | 174 | 95 | 4.6269 | 15 | 0.34787 | 13.2667 | 0.1598 | 13.3006 | 0.033902
D6375-164 | 14 | 6 | 174 | 96 | 4.6388 | 15 | 0.34747 | 13.3 | 0.1572 | 13.3501 | 0.05014
D6375-164 | 14 | 6 | 174 | 97 | 4.6506 | 15 | 0.34723 | 13.3667 | 0.1549 | 13.3933 | 0.02662
D6375-164 | 14 | 6 | 174 | 98 | 4.6624 | 15 | 0.347 | 13.4333 | 0.1526 | 13.4365 | 0.0031586
D6375-164 | 14 | 6 | 174 | 99 | 4.6742 | 15 | 0.34676 | 13.5 | 0.1503 | 13.4798 | -0.020243
D6375-164 | 14 | 6 | 174 | 100 | 4.6859 | 15 | 0.34643 | 13.5333 | 0.14803 | 13.5262 | -0.0071709
D6375-164 | 14 | 6 | 174 | 101 | 4.6976 | 15 | 0.34611 | 13.5667 | 0.14577 | 13.5727 | 0.0059885
D6375-164 | 14 | 6 | 174 | 102 | 4.7093 | 15 | 0.34578 | 13.6 | 0.1435 | 13.6192 | 0.019235
D6375-164 | 14 | 6 | 174 | 103 | 4.7209 | 15 | 0.34545 | 13.6667 | 0.14123 | 13.6658 | -0.0009083
D6375-164 | 14 | 6 | 174 | 104 | 4.7325 | 15 | 0.34513 | 13.7333 | 0.13897 | 13.7124 | -0.020963
D6375-164 | 14 | 6 | 174 | 105 | 4.7441 | 15 | 0.3448 | 13.8 | 0.1367 | 13.7591 | -0.040929
D6375-164 | 14 | 6 | 174 | 106 | 4.7556 | 15 | 0.34447 | 13.8333 | 0.1344 | 13.8058 | -0.02752
D6375-164 | 14 | 6 | 174 | 107 | 4.7672 | 15 | 0.34413 | 13.8667 | 0.1321 | 13.8526 | -0.01402
D6375-164 | 14 | 6 | 174 | 108 | 4.7787 | 15 | 0.3438 | 13.9 | 0.1298 | 13.8996 | -0.0004299
D6375-164 | 14 | 6 | 174 | 109 | 4.7902 | 15 | 0.34347 | 13.9333 | 0.12753 | 13.9466 | 0.013233
D6375-164 | 14 | 6 | 174 | 110 | 4.8016 | 15 | 0.34313 | 13.9667 | 0.12527 | 13.9937 | 0.026988
D6375-164 | 14 | 6 | 174 | 111 | 4.8131 | 15 | 0.34279 | 14 | 0.123 | 14.0408 | 0.040835
D6375-164 | 14 | 6 | 174 | 112 | 4.8245 | 15 | 0.34245 | 14.0667 | 0.12073 | 14.088 | 0.021314
D6375-164 | 14 | 6 | 174 | 113 | 4.8358 | 15 | 0.34211 | 14.1333 | 0.11847 | 14.1352 | 0.0018874
D6375-164 | 14 | 6 | 174 | 114 | 4.8472 | 15 | 0.34177 | 14.2 | 0.1162 | 14.1826 | -0.017446
D6375-164 | 14 | 6 | 174 | 115 | 4.8585 | 15 | 0.34143 | 14.2333 | 0.1139 | 14.2299 | -0.003463
D6375-164 | 14 | 6 | 174 | 116 | 4.8697 | 15 | 0.34108 | 14.2667 | 0.1116 | 14.2773 | 0.010615
D6375-164 | 14 | 6 | 174 | 117 | 4.881 | 15 | 0.34074 | 14.3 | 0.1093 | 14.3248 | 0.024789
D6375-164 | 14 | 6 | 174 | 118 | 4.8922 | 15 | 0.34039 | 14.3667 | 0.10703 | 14.3725 | 0.0058252
D6375-164 | 14 | 6 | 174 | 119 | 4.9035 | 15 | 0.34004 | 14.4333 | 0.10477 | 14.4203 | -0.013041
D6375-164 | 14 | 6 | 174 | 120 | 4.9147 | 15 | 0.33969 | 14.5 | 0.1025 | 14.4682 | -0.031808
D6375-164 | 14 | 6 | 174 | 121 | 4.9258 | 15 | 0.33934 | 14.5333 | 0.10023 | 14.5161 | -0.017239
D6375-164 | 14 | 6 | 174 | 122 | 4.937 | 15 | 0.33898 | 14.5667 | 0.097967 | 14.5641 | -0.0025699
D6375-164 | 14 | 6 | 174 | 123 | 4.9481 | 15 | 0.33863 | 14.6 | 0.0957 | 14.6122 | 0.0122
D6375-164 | 14 | 6 | 174 | 124 | 4.9592 | 15 | 0.33827 | 14.6667 | 0.0934 | 14.6604 | -0.0062436
D6375-164 | 14 | 6 | 174 | 125 | 4.9702 | 15 | 0.33791 | 14.7333 | 0.0911 | 14.7087 | -0.024584
D6375-164 | 14 | 6 | 174 | 126 | 4.9813 | 15 | 0.33755 | 14.8 | 0.0888 | 14.7572 | -0.042823
D6375-164 | 14 | 6 | 174 | 127 | 4.9923 | 15 | 0.33719 | 14.8333 | 0.086533 | 14.8056 | -0.027701
D6375-164 | 14 | 6 | 174 | 128 | 5.0032 | 15 | 0.33682 | 14.8667 | 0.084267 | 14.8542 | -0.012475
D6375-164 | 14 | 6 | 174 | 129 | 5.0142 | 15 | 0.33646 | 14.9 | 0.082 | 14.9029 | 0.0028559
D6375-164 | 14 | 6 | 174 | 130 | 5.0251 | 15 | 0.33609 | 14.9333 | 0.079733 | 14.9518 | 0.018431
D6375-164 | 14 | 6 | 174 | 131 | 5.0361 | 15 | 0.33572 | 14.9667 | 0.077467 | 15.0008 | 0.034113
D6375-164 | 14 | 6 | 174 | 132 | 5.047 | 15 | 0.33535 | 15 | 0.0752 | 15.0499 | 0.049903
D6375-164 | 14 | 6 | 174 | 133 | 5.0578 | 15 | 0.33498 | 15.0667 | 0.0729 | 15.0991 | 0.032425
D6375-164 | 14 | 6 | 174 | 134 | 5.0687 | 15 | 0.3346 | 15.1333 | 0.0706 | 15.1484 | 0.015057
D6375-164 | 14 | 6 | 174 | 135 | 5.0795 | 15 | 0.33423 | 15.2 | 0.0683 | 15.1978 | -0.0021997
D6375-164 | 14 | 6 | 174 | 136 | 5.0903 | 15 | 0.33385 | 15.2333 | 0.066033 | 15.2474 | 0.014047
D6375-164 | 14 | 6 | 174 | 137 | 5.101 | 15 | 0.33346 | 15.2667 | 0.063767 | 15.2971 | 0.030406
D6375-164 | 14 | 6 | 174 | 138 | 5.1118 | 15 | 0.33308 | 15.3 | 0.0615 | 15.3469 | 0.046879
D6375-164 | 14 | 6 | 174 | 139 | 5.1225 | 15 | 0.3327 | 15.3667 | 0.059233 | 15.3969 | 0.030195
D6375-164 | 14 | 6 | 174 | 140 | 5.1332 | 15 | 0.33231 | 15.4333 | 0.056967 | 15.447 | 0.013627
D6375-164 | 14 | 6 | 174 | 141 | 5.1439 | 15 | 0.33193 | 15.5 | 0.0547 | 15.4972 | -0.0028244
D6375-164 | 14 | 6 | 174 | 142 | 5.1546 | 15 | 0.33153 | 15.5333 | 0.0524 | 15.5477 | 0.014387
D6375-164 | 14 | 6 | 174 | 143 | 5.1652 | 15 | 0.33114 | 15.5667 | 0.0501 | 15.5984 | 0.031717
D6375-164 | 14 | 6 | 174 | 144 | 5.1759 | 15 | 0.33075 | 15.6 | 0.0478 | 15.6492 | 0.049169
D6375-164 | 14 | 6 | 174 | 145 | 5.1865 | 15 | 0.33035 | 15.6667 | 0.045533 | 15.7001 | 0.03339
D6375-164 | 14 | 6 | 174 | 146 | 5.197 | 15 | 0.32995 | 15.7333 | 0.043267 | 15.7511 | 0.017735
D6375-164 | 14 | 6 | 174 | 147 | 5.2076 | 15 | 0.32955 | 15.8 | 0.041 | 15.8022 | 0.0022024
D6375-164 | 14 | 6 | 174 | 148 | 5.2181 | 15 | 0.32914 | 15.8667 | 0.038733 | 15.8536 | -0.013087
D6375-164 | 14 | 6 | 174 | 149 | 5.2286 | 15 | 0.32874 | 15.9333 | 0.036467 | 15.9051 | -0.02825
D6375-164 | 14 | 6 | 174 | 150 | 5.2391 | 15 | 0.32833 | 16 | 0.0342 | 15.9567 | -0.043285
D6375-164 | 14 | 6 | 174 | 151 | 5.2496 | 15 | 0.32792 | 16.0333 | 0.0319 | 16.0087 | -0.02462
D6375-164 | 14 | 6 | 174 | 152 | 5.26 | 15 | 0.32751 | 16.0667 | 0.0296 | 16.0608 | -0.0058231
D6375-164 | 14 | 6 | 174 | 153 | 5.2705 | 15 | 0.32709 | 16.1 | 0.0273 | 16.1131 | 0.013105
D6375-164 | 14 | 6 | 174 | 154 | 5.2809 | 15 | 0.32667 | 16.1667 | 0.025033 | 16.1656 | -0.0011112
D6375-164 | 14 | 6 | 174 | 155 | 5.2912 | 15 | 0.32625 | 16.2333 | 0.022767 | 16.2181 | -0.015192
D6375-164 | 14 | 6 | 174 | 156 | 5.3016 | 15 | 0.32583 | 16.3 | 0.0205 | 16.2709 | -0.029138
D6375-164 | 14 | 6 | 174 | 157 | 5.3119 | 15 | 0.32541 | 16.3333 | 0.018233 | 16.324 | -0.0093657
D6375-164 | 14 | 6 | 174 | 158 | 5.3223 | 15 | 0.32498 | 16.3667 | 0.015967 | 16.3772 | 0.010546
D6375-164 | 14 | 6 | 174 | 159 | 5.3326 | 15 | 0.32455 | 16.4 | 0.0137 | 16.4306 | 0.030598
D6375-164 | 14 | 6 | 174 | 160 | 5.3429 | 15 | 0.32412 | 16.4667 | 0.0114 | 16.4843 | 0.017659
D6375-164 | 14 | 6 | 174 | 161 | 5.3531 | 15 | 0.32368 | 16.5333 | 0.0091 | 16.5382 | 0.004864
D6375-164 | 14 | 6 | 174 | 162 | 5.3634 | 15 | 0.32325 | 16.6 | 0.0068 | 16.5922 | -0.007786
D6375-164 | 14 | 6 | 174 | 163 | 5.3636 | 15 | 0.32281 | 16.6 | 0.0045333 | 16.6154 | 0.015449
D6375-164 | 14 | 6 | 174 | 164 | 5.3638 | 15 | 0.32237 | 16.7 | 0.0022667 | 16.6389 | -0.061097
D6375-164 | 14 | 6 | 174 | 165 | 5.364 | 15 | 0.3219 | 16.8 | 0 | 16.6636 | -0.13644
D6375-164 | 15 | 0 | 180 | 12 | 3.5062 | 15 | 0.36136 | 9.7 | 0.3384 | 9.7027 | 0.0026552
D6375-164 | 15 | 0 | 180 | 13 | 3.5218 | 15 | 0.36116 | 9.7333 | 0.33627 | 9.7513 | 0.017958
D6375-164 | 15 | 0 | 180 | 14 | 3.5373 | 15 | 0.36095 | 9.7667 | 0.33413 | 9.8 | 0.033317
D6375-164 | 15 | 0 | 180 | 15 | 3.5529 | 15 | 0.36075 | 9.8 | 0.332 | 9.8487 | 0.048731
D6375-164 | 15 | 0 | 180 | 16 | 3.5683 | 15 | 0.36054 | 9.8667 | 0.3299 | 9.897 | 0.030303
D6375-164 | 15 | 0 | 180 | 17 | 3.5836 | 15 | 0.36034 | 9.9333 | 0.3278 | 9.9453 | 0.011931
D6375-164 | 15 | 0 | 180 | 18 | 3.599 | 15 | 0.36013 | 10 | 0.3257 | 9.9936 | -0.0063866
D6375-164 | 15 | 0 | 180 | 19 | 3.6142 | 15 | 0.35992 | 10.0333 | 0.32357 | 10.0415 | 0.0081198
D6375-164 | 15 | 0 | 180 | 20 | 3.6293 | 15 | 0.35972 | 10.0667 | 0.32143 | 10.0893 | 0.022681
D6375-164 | 15 | 0 | 180 | 21 | 3.6445 | 15 | 0.35951 | 10.1 | 0.3193 | 10.1373 | 0.037296
D6375-164 | 15 | 0 | 180 | 22 | 3.6595 | 15 | 0.35931 | 10.1667 | 0.31717 | 10.1847 | 0.018068
D6375-164 | 15 | 0 | 180 | 23 | 3.6744 | 15 | 0.3591 | 10.2333 | 0.31503 | 10.2322 | -0.0011072
D6375-164 | 15 | 0 | 180 | 24 | 3.6894 | 15 | 0.3589 | 10.3 | 0.3129 | 10.2798 | -0.020228
D6375-164 | 15 | 0 | 180 | 25 | 3.7042 | 15 | 0.35869 | 10.3333 | 0.31077 | 10.3269 | -0.0064348
D6375-164 | 15 | 0 | 180 | 26 | 3.719 | 15 | 0.35849 | 10.3667 | 0.30863 | 10.3741 | 0.007412
D6375-164 | 15 | 0 | 180 | 27 | 3.7338 | 15 | 0.35829 | 10.4 | 0.3065 | 10.4213 | 0.021313
D6375-164 | 15 | 0 | 180 | 28 | 3.7484 | 15 | 0.35808 | 10.4667 | 0.30437 | 10.468 | 0.0013754
D6375-164 | 15 | 0 | 180 | 29 | 3.763 | 15 | 0.35788 | 10.5333 | 0.30223 | 10.5148 | -0.018508
D6375-164 | 15 | 0 | 180 | 30 | 3.7776 | 15 | 0.35767 | 10.6 | 0.3001 | 10.5617 | -0.038339
D6375-164 | 15 | 0 | 180 | 31 | 3.7921 | 15 | 0.35747 | 10.6333 | 0.29797 | 10.6082 | -0.025145
D6375-164 | 15 | 0 | 180 | 32 | 3.8065 | 15 | 0.35726 | 10.6667 | 0.29583 | 10.6548 | -0.011898
D6375-164 | 15 | 0 | 180 | 33 | 3.821 | 15 | 0.35706 | 10.7 | 0.2937 | 10.7014 | 0.0014026
D6375-164 | 15 | 0 | 180 | 34 | 3.8353 | 15 | 0.35685 | 10.7333 | 0.2916 | 10.7476 | 0.01429
D6375-164 | 15 | 0 | 180 | 35 | 3.8496 | 15 | 0.35665 | 10.7667 | 0.2895 | 10.7939 | 0.02723
D6375-164 | 15 | 0 | 180 | 36 | 3.8639 | 15 | 0.35644 | 10.8 | 0.2874 | 10.8402 | 0.040223
D6375-164 | 15 | 0 | 180 | 37 | 3.878 | 15 | 0.35624 | 10.8667 | 0.28527 | 10.8862 | 0.019489
D6375-164 | 15 | 0 | 180 | 38 | 3.8922 | 15 | 0.35603 | 10.9333 | 0.28313 | 10.9321 | -0.0011919
D6375-164 | 15 | 0 | 180 | 39 | 3.9063 | 15 | 0.35582 | 11 | 0.281 | 10.9782 | -0.02182
D6375-164 | 15 | 0 | 180 | 40 | 3.9203 | 15 | 0.35562 | 11.0333 | 0.27887 | 11.0238 | -0.0095194
D6375-164 | 15 | 0 | 180 | 41 | 3.9342 | 15 | 0.35541 | 11.0667 | 0.27673 | 11.0695 | 0.0028339
D6375-164 | 15 | 0 | 180 | 42 | 3.9482 | 15 | 0.35521 | 11.1 | 0.2746 | 11.1152 | 0.01524
D6375-164 | 15 | 0 | 180 | 43 | 3.962 | 15 | 0.355 | 11.1667 | 0.27247 | 11.1607 | -0.0059884
D6375-164 | 15 | 0 | 180 | 44 | 3.9759 | 15 | 0.35479 | 11.2333 | 0.27033 | 11.2062 | -0.027164
D6375-164 | 15 | 0 | 180 | 45 | 3.9897 | 15 | 0.35459 | 11.3 | 0.2682 | 11.2517 | -0.048287
D6375-164 | 15 | 0 | 180 | 46 | 4.0034 | 15 | 0.35438 | 11.3333 | 0.26607 | 11.297 | -0.036378
D6375-164 | 15 | 0 | 180 | 47 | 4.0171 | 15 | 0.35417 | 11.3667 | 0.26393 | 11.3423 | -0.024416
D6375-164 | 15 | 0 | 180 | 48 | 4.0308 | 15 | 0.35396 | 11.4 | 0.2618 | 11.3876 | -0.012401
D6375-164 | 15 | 0 | 180 | 49 | 4.0443 | 15 | 0.35376 | 11.4333 | 0.25967 | 11.4326 | -0.00078284
D6375-164 | 15 | 0 | 180 | 50 | 4.0579 | 15 | 0.35355 | 11.4667 | 0.25753 | 11.4776 | 0.010888
D6375-164 | 15 | 0 | 180 | 51 | 4.0714 | 15 | 0.35334 | 11.5 | 0.2554 | 11.5226 | 0.022613
D6375-164 | 15 | 0 | 180 | 52 | 4.0848 | 15 | 0.35313 | 11.5667 | 0.25327 | 11.5675 | 0.00081732
D6375-164 | 15 | 0 | 180 | 53 | 4.0983 | 15 | 0.35292 | 11.6333 | 0.25113 | 11.6124 | -0.020925
D6375-164 | 15 | 0 | 180 | 54 | 4.1117 | 15 | 0.35271 | 11.7 | 0.249 | 11.6574 | -0.042614
D6375-164 | 15 | 0 | 180 | 55 | 4.125 | 15 | 0.3525 | 11.7333 | 0.2469 | 11.7021 | -0.031272
D6375-164 | 15 | 0 | 180 | 56 | 4.1383 | 15 | 0.35229 | 11.7667 | 0.2448 | 11.7468 | -0.019877
D6375-164 | 15 | 0 | 180 | 57 | 4.1516 | 15 | 0.35208 | 11.8 | 0.2427 | 11.7916 | -0.0084287
D6375-164 | 15 | 0 | 180 | 58 | 4.1648 | 15 | 0.35187 | 11.8333 | 0.24057 | 11.8361 | 0.0027502
D6375-164 | 15 | 0 | 180 | 59 | 4.1779 | 15 | 0.35166 | 11.8667 | 0.23843 | 11.8806 | 0.013983
D6375-164 | 15 | 0 | 180 | 60 | 4.1911 | 15 | 0.35145 | 11.9 | 0.2363 | 11.9253 | 0.025269
D6375-164 | 15 | 0 | 180 | 61 | 4.2041 | 15 | 0.35123 | 11.9667 | 0.23417 | 11.9696 | 0.0029187
D6375-164 | 15 | 0 | 180 | 62 | 4.2172 | 15 | 0.35102 | 12.0333 | 0.23203 | 12.014 | -0.019378
D6375-164 | 15 | 0 | 180 | 63 | 4.2302 | 15 | 0.35081 | 12.1 | 0.2299 | 12.0584 | -0.041621
D6375-164 | 15 | 0 | 180 | 64 | 4.2431 | 15 | 0.3506 | 12.1333 | 0.22777 | 12.1025 | -0.030788
D6375-164 | 15 | 0 | 180 | 65 | 4.256 | 15 | 0.35038 | 12.1667 | 0.22563 | 12.1468 | -0.019901
D6375-164 | 15 | 0 | 180 | 66 | 4.2689 | 15 | 0.35017 | 12.2 | 0.2235 | 12.191 | -0.0089597
D6375-164 | 15 | 0 | 180 | 67 | 4.2817 | 15 | 0.34995 | 12.2333 | 0.22137 | 12.2352 | 0.0018801
D6375-164 | 15 | 0 | 180 | 68 | 4.2946 | 15 | 0.34974 | 12.2667 | 0.21923 | 12.2794 | 0.012774
D6375-164 | 15 | 0 | 180 | 69 | 4.3074 | 15 | 0.34952 | 12.3 | 0.2171 | 12.3237 | 0.023723
D6375-164 | 15 | 0 | 180 | 70 | 4.3201 | 15 | 0.3493 | 12.3667 | 0.21497 | 12.3676 | 0.00097489
D6375-164 | 15 | 0 | 180 | 71 | 4.3327 | 15 | 0.34909 | 12.4333 | 0.21283 | 12.4116 | -0.021719
D6375-164 | 15 | 0 | 180 | 72 | 4.3454 | 15 | 0.34887 | 12.5 | 0.2107 | 12.4556 | -0.044357
D6375-164 | 15 | 0 | 180 | 73 | 4.358 | 15 | 0.34865 | 12.5333 | 0.20857 | 12.4996 | -0.03374
D6375-164 | 15 | 0 | 180 | 74 | 4.3706 | 15 | 0.34843 | 12.5667 | 0.20643 | 12.5436 | -0.023067
D6375-164 | 15 | 0 | 180 | 75 | 4.3832 | 15 | 0.34821 | 12.6 | 0.2043 | 12.5877 | -0.012338
D6375-164 | 15 | 0 | 180 | 76 | 4.3957 | 15 | 0.34799 | 12.6333 | 0.2022 | 12.6315 | -0.0018653
D6375-164 | 15 | 0 | 180 | 77 | 4.4081 | 15 | 0.34777 | 12.6667 | 0.2001 | 12.6753 | 0.0086634
D6375-164 | 15 | 0 | 180 | 78 | 4.4206 | 15 | 0.34755 | 12.7 | 0.198 | 12.7192 | 0.019248
D6375-164 | 15 | 0 | 180 | 79 | 4.433 | 15 | 0.34733 | 12.7667 | 0.19587 | 12.763 | -0.003672
D6375-164 | 15 | 0 | 180 | 80 | 4.4453 | 15 | 0.34711 | 12.8333 | 0.19373 | 12.8068 | -0.026536
D6375-164 | 15 | 0 | 180 | 81 | 4.4577 | 15 | 0.34688 | 12.9 | 0.1916 | 12.8507 | -0.049343
D6375-164 | 15 | 0 | 180 | 82 | 4.47 | 15 | 0.34666 | 12.9333 | 0.18947 | 12.8944 | -0.038976
D6375-164 | 15 | 0 | 180 | 83 | 4.4822 | 15 | 0.34644 | 12.9667 | 0.18733 | 12.9381 | -0.028551
D6375-164 | 15 | 0 | 180 | 84 | 4.4945 | 15 | 0.34621 | 13 | 0.1852 | 12.9819 | -0.01807
D6375-164 | 15 | 0 | 180 | 85 | 4.5067 | 15 | 0.34599 | 13.0333 | 0.18307 | 13.0256 | -0.0077456
D6375-164 | 15 | 0 | 180 | 86 | 4.5188 | 15 | 0.34576 | 13.0667 | 0.18093 | 13.0693 | 0.0026359
D6375-164 | 15 | 0 | 180 | 87 | 4.531 | 15 | 0.34553 | 13.1 | 0.1788 | 13.1131 | 0.013075
D6375-164 | 15 | 0 | 180 | 88 | 4.5431 | 15 | 0.3453 | 13.1333 | 0.17667 | 13.1567 | 0.02337
D6375-164 | 15 | 0 | 180 | 89 | 4.5551 | 15 | 0.34508 | 13.1667 | 0.17453 | 13.2004 | 0.033723
D6375-164 | 15 | 0 | 180 | 90 | 4.5672 | 15 | 0.34485 | 13.2 | 0.1724 | 13.2441 | 0.044134
D6375-164 | 15 | 0 | 180 | 91 | 4.5792 | 15 | 0.34462 | 13.2667 | 0.17027 | 13.2877 | 0.02107
D6375-164 | 15 | 0 | 180 | 92 | 4.5911 | 15 | 0.34438 | 13.3333 | 0.16813 | 13.3314 | -0.0019358
D6375-164 | 15 | 0 | 180 | 93 | 4.6031 | 15 | 0.34415 | 13.4 | 0.166 | 13.3751 | -0.024883
D6375-164 | 15 | 0 | 180 | 94 | 4.615 | 15 | 0.34392 | 13.4333 | 0.16387 | 13.4188 | -0.014541
D6375-164 | 15 | 0 | 180 | 95 | 4.6269 | 15 | 0.34369 | 13.4667 | 0.16173 | 13.4625 | -0.0041397
D6375-164 | 15 | 0 | 180 | 96 | 4.6388 | 15 | 0.34345 | 13.5 | 0.1596 | 13.5063 | 0.0063211
D6375-164 | 15 | 0 | 180 | 97 | 4.6506 | 15 | 0.34322 | 13.5333 | 0.1575 | 13.55 | 0.016655
D6375-164 | 15 | 0 | 180 | 98 | 4.6624 | 15 | 0.34298 | 13.5667 | 0.1554 | 13.5937 | 0.02705
D6375-164 | 15 | 0 | 180 | 99 | 4.6742 | 15 | 0.34275 | 13.6 | 0.1533 | 13.6375 | 0.037504
D6375-164 | 15 | 0 | 180 | 100 | 4.6859 | 15 | 0.34251 | 13.6667 | 0.15117 | 13.6812 | 0.014487
D6375-164 | 15 | 0 | 180 | 101 | 4.6976 | 15 | 0.34227 | 13.7333 | 0.14903 | 13.7249 | -0.0084695
D6375-164 | 15 | 0 | 180 | 102 | 4.7093 | 15 | 0.34203 | 13.8 | 0.1469 | 13.7686 | -0.031365
D6375-164 | 15 | 0 | 180 | 103 | 4.7209 | 15 | 0.34179 | 13.8333 | 0.14477 | 13.8123 | -0.021037
D6375-164 | 15 | 0 | 180 | 104 | 4.7325 | 15 | 0.34155 | 13.8667 | 0.14263 | 13.856 | -0.010648
D6375-164 | 15 | 0 | 180 | 105 | 4.7441 | 15 | 0.34131 | 13.9 | 0.1405 | 13.8998 | -0.00019718
D6375-164 | 15 | 0 | 180 | 106 | 4.7556 | 15 | 0.34106 | 13.9333 | 0.13837 | 13.9436 | 0.010229
D6375-164 | 15 | 0 | 180 | 107 | 4.7672 | 15 | 0.34082 | 13.9667 | 0.13623 | 13.9874 | 0.020719
D6375-164 | 15 | 0 | 180 | 108 | 4.7787 | 15 | 0.34058 | 14 | 0.1341 | 14.0313 | 0.031271
D6375-164 | 15 | 0 | 180 | 109 | 4.7902 | 15 | 0.34033 | 14.0667 | 0.13197 | 14.0751 | 0.0084804
D6375-164 | 15 | 0 | 180 | 110 | 4.8016 | 15 | 0.34008 | 14.1333 | 0.12983 | 14.1191 | -0.014246
D6375-164 | 15 | 0 | 180 | 111 | 4.8131 | 15 | 0.33983 | 14.2 | 0.1277 | 14.1631 | -0.036909
D6375-164 | 15 | 0 | 180 | 112 | 4.8245 | 15 | 0.33958 | 14.2333 | 0.12557 | 14.207 | -0.026343
D6375-164 | 15 | 0 | 180 | 113 | 4.8358 | 15 | 0.33933 | 14.2667 | 0.12343 | 14.251 | -0.015712
D6375-164 | 15 | 0 | 180 | 114 | 4.8472 | 15 | 0.33908 | 14.3 | 0.1213 | 14.295 | -0.005017
D6375-164 | 15 | 0 | 180 | 115 | 4.8585 | 15 | 0.33883 | 14.3333 | 0.11917 | 14.3389 | 0.0055892
D6375-164 | 15 | 0 | 180 | 116 | 4.8697 | 15 | 0.33858 | 14.3667 | 0.11703 | 14.3829 | 0.016261
D6375-164 | 15 | 0 | 180 | 117 | 4.881 | 15 | 0.33832 | 14.4 | 0.1149 | 14.427 | 0.026999
D6375-164 | 15 | 0 | 180 | 118 | 4.8922 | 15 | 0.33807 | 14.4667 | 0.1128 | 14.4712 | 0.0044994
D6375-164 | 15 | 0 | 180 | 119 | 4.9035 | 15 | 0.33781 | 14.5333 | 0.1107 | 14.5154 | -0.017933
D6375-164 | 15 | 0 | 180 | 120 | 4.9147 | 15 | 0.33755 | 14.6 | 0.1086 | 14.5597 | -0.040299
D6375-164 | 15 | 0 | 180 | 121 | 4.9258 | 15 | 0.3373 | 14.6333 | 0.10647 | 14.6039 | -0.029401
D6375-164 | 15 | 0 | 180 | 122 | 4.937 | 15 | 0.33703 | 14.6667 | 0.10433 | 14.6482 | -0.018435
D6375-164 | 15 | 0 | 180 | 123 | 4.9481 | 15 | 0.33677 | 14.7 | 0.1022 | 14.6926 | -0.0074011
D6375-164 | 15 | 0 | 180 | 124 | 4.9592 | 15 | 0.33651 | 14.7333 | 0.10007 | 14.737 | 0.0036641
D6375-164 | 15 | 0 | 180 | 125 | 4.9702 | 15 | 0.33625 | 14.7667 | 0.097933 | 14.7815 | 0.014799
D6375-164 | 15 | 0 | 180 | 126 | 4.9813 | 15 | 0.33598 | 14.8 | 0.0958 | 14.826 | 0.026004
D6375-164 | 15 | 0 | 180 | 127 | 4.9923 | 15 | 0.33572 | 14.8667 | 0.093667 | 14.8705 | 0.0038094
D6375-164 | 15 | 0 | 180 | 128 | 5.0032 | 15 | 0.33545 | 14.9333 | 0.091533 | 14.915 | -0.018314
D6375-164 | 15 | 0 | 180 | 129 | 5.0142 | 15 | 0.33518 | 15 | 0.0894 | 14.9596 | -0.040366
D6375-164 | 15 | 0 | 180 | 130 | 5.0251 | 15 | 0.33491 | 15.0333 | 0.087267 | 15.0044 | -0.028949
D6375-164 | 15 | 0 | 180 | 131 | 5.0361 | 15 | 0.33464 | 15.0667 | 0.085133 | 15.0492 | -0.01746
D6375-164 | 15 | 0 | 180 | 132 | 5.047 | 15 | 0.33437 | 15.1 | 0.083 | 15.0941 | -0.0058974
D6375-164 | 15 | 0 | 180 | 133 | 5.0578 | 15 | 0.33409 | 15.1333 | 0.080867 | 15.139 | 0.0056347
D6375-164 | 15 | 0 | 180 | 134 | 5.0687 | 15 | 0.33382 | 15.1667 | 0.078733 | 15.1839 | 0.017241
D6375-164 | 15 | 0 | 180 | 135 | 5.0795 | 15 | 0.33354 | 15.2 | 0.0766 | 15.2289 | 0.028921
D6375-164 | 15 | 0 | 180 | 136 | 5.0903 | 15 | 0.33326 | 15.2667 | 0.074467 | 15.274 | 0.0073103
D6375-164 | 15 | 0 | 180 | 137 | 5.101 | 15 | 0.33298 | 15.3333 | 0.072333 | 15.3191 | -0.014225
D6375-164 | 15 | 0 | 180 | 138 | 5.1118 | 15 | 0.33271 | 15.4 | 0.0702 | 15.3643 | -0.035684
D6375-164 | 15 | 0 | 180 | 139 | 5.1225 | 15 | 0.33242 | 15.4333 | 0.0681 | 15.4096 | -0.023719
D6375-164 | 15 | 0 | 180 | 140 | 5.1332 | 15 | 0.33214 | 15.4667 | 0.066 | 15.455 | -0.011676
D6375-164 | 15 | 0 | 180 | 141 | 5.1439 | 15 | 0.33186 | 15.5 | 0.0639 | 15.5004 | 0.00044447
D6375-164 | 15 | 0 | 180 | 142 | 5.1546 | 15 | 0.33157 | 15.5333 | 0.061767 | 15.5461 | 0.012745
D6375-164 | 15 | 0 | 180 | 143 | 5.1652 | 15 | 0.33128 | 15.5667 | 0.059633 | 15.5918 | 0.025126
D6375-164 | 15 | 0 | 180 | 144 | 5.1759 | 15 | 0.33099 | 15.6 | 0.0575 | 15.6376 | 0.037585
D6375-164 | 15 | 0 | 180 | 145 | 5.1865 | 15 | 0.3307 | 15.6667 | 0.055367 | 15.6834 | 0.01671
D6375-164 | 15 | 0 | 180 | 146 | 5.197 | 15 | 0.33041 | 15.7333 | 0.053233 | 15.7293 | -0.0040833
D6375-164 | 15 | 0 | 180 | 147 | 5.2076 | 15 | 0.33011 | 15.8 | 0.0511 | 15.7752 | -0.024796
D6375-164 | 15 | 0 | 180 | 148 | 5.2181 | 15 | 0.32982 | 15.8333 | 0.048967 | 15.8213 | -0.012072
D6375-164 | 15 | 0 | 180 | 149 | 5.2286 | 15 | 0.32952 | 15.8667 | 0.046833 | 15.8674 | 0.00073575
D6375-164 | 15 | 0 | 180 | 150 | 5.2391 | 15 | 0.32922 | 15.9 | 0.0447 | 15.9136 | 0.013626
D6375-164 | 15 | 0 | 180 | 151 | 5.2496 | 15 | 0.32892 | 15.9667 | 0.042567 | 15.9601 | -0.0065914
D6375-164 | 15 | 0 | 180 | 152 | 5.26 | 15 | 0.32862 | 16.0333 | 0.040433 | 16.0066 | -0.026724
D6375-164 | 15 | 0 | 180 | 153 | 5.2705 | 15 | 0.32831 | 16.1 | 0.0383 | 16.0532 | -0.04677
D6375-164 | 15 | 0 | 180 | 154 | 5.2809 | 15 | 0.32801 | 16.1333 | 0.036167 | 16.0999 | -0.033457
D6375-164 | 15 | 0 | 180 | 155 | 5.2912 | 15 | 0.3277 | 16.1667 | 0.034033 | 16.1466 | -0.020057
D6375-164 | 15 | 0 | 180 | 156 | 5.3016 | 15 | 0.32739 | 16.2 | 0.0319 | 16.1934 | -0.0065683
D6375-164 | 15 | 0 | 180 | 157 | 5.3119 | 15 | 0.32708 | 16.2333 | 0.029767 | 16.2405 | 0.007171
D6375-164 | 15 | 0 | 180 | 158 | 5.3223 | 15 | 0.32677 | 16.2667 | 0.027633 | 16.2877 | 0.021
D6375-164 | 15 | 0 | 180 | 159 | 5.3326 | 15 | 0.32645 | 16.3 | 0.0255 | 16.3349 | 0.03492
D6375-164 | 15 | 0 | 180 | 160 | 5.3429 | 15 | 0.32614 | 16.3667 | 0.0234 | 16.3823 | 0.015677
D6375-164 | 15 | 0 | 180 | 161 | 5.3531 | 15 | 0.32582 | 16.4333 | 0.0213 | 16.4299 | -0.0034728
D6375-164 | 15 | 0 | 180 | 162 | 5.3634 | 15 | 0.3255 | 16.5 | 0.0192 | 16.4775 | -0.02253
D6375-164 | 15 | 0 | 180 | 163 | 5.3636 | 15 | 0.32518 | 16.5 | 0.017067 | 16.4944 | -0.0055985
D6375-164 | 15 | 0 | 180 | 164 | 5.3638 | 15 | 0.32485 | 16.6 | 0.014933 | 16.5114 | -0.088583
D6375-164 | 15 | 0 | 180 | 165 | 5.364 | 15 | 0.3245 | 16.5 | 0.0128 | 16.53 | 0.030046
D6375-164 | 15 | 6 | 186 | 12 | 3.5062 | 15 | 0.35108 | 10 | 0.3289 | 9.9868 | -0.013216
D6375-164 | 15 | 6 | 186 | 13 | 3.5218 | 15 | 0.35095 | 10.0333 | 0.3269 | 10.035 | 0.0016861
D6375-164 | 15 | 6 | 186 | 14 | 3.5373 | 15 | 0.35081 | 10.0667 | 0.3249 | 10.0833 | 0.016626
D6375-164 | 15 | 6 | 186 | 15 | 3.5529 | 15 | 0.35068 | 10.1 | 0.3229 | 10.1316 | 0.031603
D6375-164 | 15 | 6 | 186 | 16 | 3.5683 | 15 | 0.35054 | 10.1667 | 0.32093 | 10.1794 | 0.012714
D6375-164 | 15 | 6 | 186 | 17 | 3.5836 | 15 | 0.3504 | 10.2333 | 0.31897 | 10.2272 | -0.0061374
D6375-164 | 15 | 6 | 186 | 18 | 3.599 | 15 | 0.35027 | 10.3 | 0.317 | 10.275 | -0.024952
D6375-164 | 15 | 6 | 186 | 19 | 3.6142 | 15 | 0.35013 | 10.3333 | 0.315 | 10.3224 | -0.010967
D6375-164 | 15 | 6 | 186 | 20 | 3.6293 | 15 | 0.34999 | 10.3667 | 0.313 | 10.3697 | 0.0030547
D6375-164 | 15 | 6 | 186 | 21 | 3.6445 | 15 | 0.34986 | 10.4 | 0.311 | 10.4171 | 0.017113
D6375-164 | 15 | 6 | 186 | 22 | 3.6595 | 15 | 0.34972 | 10.4667 | 0.309 | 10.464 | -0.0026964
D6375-164 | 15 | 6 | 186 | 23 | 3.6744 | 15 | 0.34958 | 10.5333 | 0.307 | 10.5109 | -0.022469
D6375-164 | 15 | 6 | 186 | 24 | 3.6894 | 15 | 0.34945 | 10.6 | 0.305 | 10.5578 | -0.042206
D6375-164 | 15 | 6 | 186 | 25 | 3.7042 | 15 | 0.34931 | 10.6333 | 0.303 | 10.6043 | -0.02905
D6375-164 | 15 | 6 | 186 | 26 | 3.719 | 15 | 0.34918 | 10.6667 | 0.301 | 10.6508 | -0.015857
D6375-164 | 15 | 6 | 186 | 27 | 3.7338 | 15 | 0.34904 | 10.7 | 0.299 | 10.6974 | -0.0026281
D6375-164 | 15 | 6 | 186 | 28 | 3.7484 | 15 | 0.3489 | 10.7333 | 0.297 | 10.7434 | 0.010085
D6375-164 | 15 | 6 | 186 | 29 | 3.763 | 15 | 0.34876 | 10.7667 | 0.295 | 10.7895 | 0.022833
D6375-164 | 15 | 6 | 186 | 30 | 3.7776 | 15 | 0.34863 | 10.8 | 0.293 | 10.8356 | 0.035618
D6375-164 | 15 | 6 | 186 | 31 | 3.7921 | 15 | 0.34849 | 10.8667 | 0.29103 | 10.8814 | 0.014734
D6375-164 | 15 | 6 | 186 | 32 | 3.8065 | 15 | 0.34835 | 10.9333 | 0.28907 | 10.9272 | -0.0061138
D6375-164 | 15 | 6 | 186 | 33 | 3.821 | 15 | 0.34822 | 11 | 0.2871 | 10.9731 | -0.026926
D6375-164 | 15 | 6 | 186 | 34 | 3.8353 | 15 | 0.34808 | 11.0333 | 0.2851 | 11.0185 | -0.014837
D6375-164 | 15 | 6 | 186 | 35 | 3.8496 | 15 | 0.34794 | 11.0667 | 0.2831 | 11.064 | -0.0027113
D6375-164 | 15 | 6 | 186 | 36 | 3.8639 | 15 | 0.3478 | 11.1 | 0.2811 | 11.1094 | 0.0094499
D6375-164 | 15 | 6 | 186 | 37 | 3.878 | 15 | 0.34767 | 11.1333 | 0.2791 | 11.1545 | 0.021178
D6375-164 | 15 | 6 | 186 | 38 | 3.8922 | 15 | 0.34753 | 11.1667 | 0.2771 | 11.1996 | 0.032943
D6375-164 | 15 | 6 | 186 | 39 | 3.9063 | 15 | 0.34739 | 11.2 | 0.2751 | 11.2447 | 0.044743
D6375-164 | 15 | 6 | 186 | 40 | 3.9203 | 15 | 0.34725 | 11.2667 | 0.2731 | 11.2895 | 0.022787
D6375-164 | 15 | 6 | 186 | 41 | 3.9342 | 15 | 0.34711 | 11.3333 | 0.2711 | 11.3342 | 0.00086748
D6375-164 | 15 | 6 | 186 | 42 | 3.9482 | 15 | 0.34697 | 11.4 | 0.2691 | 11.379 | -0.021017
D6375-164 | 15 | 6 | 186 | 43 | 3.962 | 15 | 0.34683 | 11.4333 | 0.2671 | 11.4234 | -0.009894
D6375-164 | 15 | 6 | 186 | 44 | 3.9759 | 15 | 0.34669 | 11.4667 | 0.2651 | 11.4679 | 0.0012643
D6375-164 | 15 | 6 | 186 | 45 | 3.9897 | 15 | 0.34656 | 11.5 | 0.2631 | 11.5125 | 0.012458
D6375-164 | 15 | 6 | 186 | 46 | 4.0034 | 15 | 0.34641 | 11.5333 | 0.26113 | 11.5567 | 0.023337
D6375-164 | 15 | 6 | 186 | 47 | 4.0171 | 15 | 0.34627 | 11.5667 | 0.25917 | 11.6009 | 0.034251
D6375-164 | 15 | 6 | 186 | 48 | 4.0308 | 15 | 0.34613 | 11.6 | 0.2572 | 11.6452 | 0.045201
D6375-164 | 15 | 6 | 186 | 49 | 4.0443 | 15 | 0.34599 | 11.6667 | 0.2552 | 11.689 | 0.022383
D6375-164 | 15 | 6 | 186 | 50 | 4.0579 | 15 | 0.34585 | 11.7333 | 0.2532 | 11.7329 | -0.00039889
D6375-164 | 15 | 6 | 186 | 51 | 4.0714 | 15 | 0.34571 | 11.8 | 0.2512 | 11.7769 | -0.023145
D6375-164 | 15 | 6 | 186 | 52 | 4.0848 | 15 | 0.34557 | 11.8333 | 0.2492 | 11.8206 | -0.012778
D6375-164 | 15 | 6 | 186 | 53 | 4.0983 | 15 | 0.34543 | 11.8667 | 0.2472 | 11.8643 | -0.0023744
D6375-164 | 15 | 6 | 186 | 54 | 4.1117 | 15 | 0.34529 | 11.9 | 0.2452 | 11.9081 | 0.0080649
D6375-164 | 15 | 6 | 186 | 55 | 4.125 | 15 | 0.34514 | 11.9333 | 0.2432 | 11.9515 | 0.018188
D6375-164 | 15 | 6 | 186 | 56 | 4.1383 | 15 | 0.345 | 11.9667 | 0.2412 | 11.995 | 0.028348
D6375-164 | 15 | 6 | 186 | 57 | 4.1516 | 15 | 0.34486 | 12 | 0.2392 | 12.0385 | 0.038543
D6375-164 | 15 | 6 | 186 | 58 | 4.1648 | 15 | 0.34472 | 12.0667 | 0.2372 | 12.0818 | 0.01509
D6375-164 | 15 | 6 | 186 | 59 | 4.1779 | 15 | 0.34457 | 12.1333 | 0.2352 | 12.125 | -0.0083279
D6375-164 | 15 | 6 | 186 | 60 | 4.1911 | 15 | 0.34443 | 12.2 | 0.2332 | 12.1683 | -0.031709
D6375-164 | 15 | 6 | 186 | 61 | 4.2041 | 15 | 0.34428 | 12.2333 | 0.2312 | 12.2112 | -0.022085
D6375-164 | 15 | 6 | 186 | 62 | 4.2172 | 15 | 0.34414 | 12.2667 | 0.2292 | 12.2542 | -0.012425
D6375-164 | 15 | 6 | 186 | 63 | 4.2302 | 15 | 0.34399 | 12.3 | 0.2272 | 12.2973 | -0.0027282
D6375-164 | 15 | 6 | 186 | 64 | 4.2431 | 15 | 0.34385 | 12.3333 | 0.22523 | 12.34 | 0.0066764
D6375-164 | 15 | 6 | 186 | 65 | 4.256 | 15 | 0.3437 | 12.3667 | 0.22327 | 12.3828 | 0.016117
D6375-164 | 15 | 6 | 186 | 66 | 4.2689 | 15 | 0.34356 | 12.4 | 0.2213 | 12.4256 | 0.025595
D6375-164 | 15 | 6 | 186 | 67 | 4.2817 | 15 | 0.34341 | 12.4667 | 0.2193 | 12.4683 | 0.001605
D6375-164 | 15 | 6 | 186 | 68 | 4.2946 | 15 | 0.34326 | 12.5333 | 0.2173 | 12.511 | -0.022348
D6375-164 | 15 | 6 | 186 | 69 | 4.3074 | 15 | 0.34312 | 12.6 | 0.2153 | 12.5537 | -0.046265
D6375-164 | 15 | 6 | 186 | 70 | 4.3201 | 15 | 0.34297 | 12.6333 | 0.2133 | 12.5961 | -0.037248
D6375-164 | 15 | 6 | 186 | 71 | 4.3327 | 15 | 0.34282 | 12.6667 | 0.2113 | 12.6385 | -0.028195
D6375-164 | 15 | 6 | 186 | 72 | 4.3454 | 15 | 0.34267 | 12.7 | 0.2093 | 12.6809 | -0.019106
D6375-164 | 15 | 6 | 186 | 73 | 4.358 | 15 | 0.34252 | 12.7333 | 0.2073 | 12.7232 | -0.010113
D6375-164 | 15 | 6 | 186 | 74 | 4.3706 | 15 | 0.34237 | 12.7667 | 0.2053 | 12.7656 | -0.0010821
D6375-164 | 15 | 6 | 186 | 75 | 4.3832 | 15 | 0.34222 | 12.8 | 0.2033 | 12.808 | 0.0079854
D6375-164 | 15 | 6 | 186 | 76 | 4.3957 | 15 | 0.34207 | 12.8333 | 0.2013 | 12.8501 | 0.016738
D6375-164 | 15 | 6 | 186 | 77 | 4.4081 | 15 | 0.34192 | 12.8667 | 0.1993 | 12.8922 | 0.025527
D6375-164 | 15 | 6 | 186 | 78 | 4.4206 | 15 | 0.34177 | 12.9 | 0.1973 | 12.9344 | 0.034354
D6375-164 | 15 | 6 | 186 | 79 | 4.433 | 15 | 0.34162 | 12.9667 | 0.19533 | 12.9763 | 0.0096423
D6375-164 | 15 | 6 | 186 | 80 | 4.4453 | 15 | 0.34147 | 13.0333 | 0.19337 | 13.0183 | -0.015032
D6375-164 | 15 | 6 | 186 | 81 | 4.4577 | 15 | 0.34132 | 13.1 | 0.1914 | 13.0603 | -0.039669
D6375-164 | 15 | 6 | 186 | 82 | 4.47 | 15 | 0.34116 | 13.1333 | 0.1894 | 13.1022 | -0.031164
D6375-164 | 15 | 6 | 186 | 83 | 4.4822 | 15 | 0.34101 | 13.1667 | 0.1874 | 13.144 | -0.022621
D6375-164 | 15 | 6 | 186 | 84 | 4.4945 | 15 | 0.34086 | 13.2 | 0.1854 | 13.186 | -0.014041
D6375-164 | 15 | 6 | 186 | 85 | 4.5067 | 15 | 0.3407 | 13.2333 | 0.1834 | 13.2277 | -0.0056519
D6375-164 | 15 | 6 | 186 | 86 | 4.5188 | 15 | 0.34054 | 13.2667 | 0.1814 | 13.2694 | 0.0027755
D6375-164 | 15 | 6 | 186 | 87 | 4.531 | 15 | 0.34039 | 13.3 | 0.1794 | 13.3112 | 0.011241
D6375-164 | 15 | 6 | 186 | 88 | 4.5431 | 15 | 0.34023 | 13.3333 | 0.1774 | 13.3528 | 0.019503
D6375-164 | 15 | 6 | 186 | 89 | 4.5551 | 15 | 0.34008 | 13.3667 | 0.1754 | 13.3945 | 0.027803
D6375-164 | 15 | 6 | 186 | 90 | 4.5672 | 15 | 0.33992 | 13.4 | 0.1734 | 13.4361 | 0.036142
D6375-164 | 15 | 6 | 186 | 91 | 4.5792 | 15 | 0.33976 | 13.4667 | 0.1714 | 13.4776 | 0.010971
D6375-164 | 15 | 6 | 186 | 92 | 4.5911 | 15 | 0.3396 | 13.5333 | 0.1694 | 13.5192 | -0.014161
D6375-164 | 15 | 6 | 186 | 93 | 4.6031 | 15 | 0.33944 | 13.6 | 0.1674 | 13.5607 | -0.039255
D6375-164 | 15 | 6 | 186 | 94 | 4.615 | 15 | 0.33928 | 13.6333 | 0.16543 | 13.6022 | -0.031106
D6375-164 | 15 | 6 | 186 | 95 | 4.6269 | 15 | 0.33912 | 13.6667 | 0.16347 | 13.6437 | -0.022918
D6375-164 | 15 | 6 | 186 | 96 | 4.6388 | 15 | 0.33896 | 13.7 | 0.1615 | 13.6853 | -0.01469
D6375-164 | 15 | 6 | 186 | 97 | 4.6506 | 15 | 0.3388 | 13.7333 | 0.1595 | 13.7267 | -0.0066509
D6375-164 | 15 | 6 | 186 | 98 | 4.6624 | 15 | 0.33864 | 13.7667 | 0.1575 | 13.7681 | 0.0014279
D6375-164 | 15 | 6 | 186 | 99 | 4.6742 | 15 | 0.33848 | 13.8 | 0.1555 | 13.8095 | 0.0095463
D6375-164 | 15 | 6 | 186 | 100 | 4.6859 | 15 | 0.33831 | 13.8333 | 0.1535 | 13.8508 | 0.017491
D6375-164 | 15 | 6 | 186 | 101 | 4.6976 | 15 | 0.33815 | 13.8667 | 0.1515 | 13.8921 | 0.025475
D6375-164 | 15 | 6 | 186 | 102 | 4.7093 | 15 | 0.33798 | 13.9 | 0.1495 | 13.9335 | 0.0335
D6375-164 | 15 | 6 | 186 | 103 | 4.7209 | 15 | 0.33782 | 13.9667 | 0.1475 | 13.9747 | 0.0080041
D6375-164 | 15 | 6 | 186 | 104 | 4.7325 | 15 | 0.33765 | 14.0333 | 0.1455 | 14.0159 | -0.017451
D6375-164 | 15 | 6 | 186 | 105 | 4.7441 | 15 | 0.33749 | 14.1 | 0.1435 | 14.0571 | -0.042866
D6375-164 | 15 | 6 | 186 | 106 | 4.7556 | 15 | 0.33732 | 14.1333 | 0.1415 | 14.0983 | -0.035007
D6375-164 | 15 | 6 | 186 | 107 | 4.7672 | 15 | 0.33715 | 14.1667 | 0.1395 | 14.1396 | -0.027107
D6375-164 | 15 | 6 | 186 | 108 | 4.7787 | 15 | 0.33698 | 14.2 | 0.1375 | 14.1808 | -0.019166
D6375-164 | 15 | 6 | 186 | 109 | 4.7902 | 15 | 0.33681 | 14.2333 | 0.13553 | 14.2221 | -0.011283
D6375-164 | 15 | 6 | 186 | 110 | 4.8016 | 15 | 0.33664 | 14.2667 | 0.13357 | 14.2633 | -0.0033585
D6375-164 | 15 | 6 | 186 | 111 | 4.8131 | 15 | 0.33647 | 14.3 | 0.1316 | 14.3046 | 0.0046078
D6375-164 | 15 | 6 | 186 | 112 | 4.8245 | 15 | 0.3363 | 14.3333 | 0.1296 | 14.3457 | 0.01239
D6375-164 | 15 | 6 | 186 | 113 | 4.8358 | 15 | 0.33613 | 14.3667 | 0.1276 | 14.3869 | 0.020214
D6375-164 | 15 | 6 | 186 | 114 | 4.8472 | 15 | 0.33596 | 14.4 | 0.1256 | 14.4281 | 0.02808
D6375-164 | 15 | 6 | 186 | 115 | 4.8585 | 15 | 0.33578 | 14.4667 | 0.1236 | 14.4691 | 0.002472
D6375-164 | 15 | 6 | 186 | 116 | 4.8697 | 15 | 0.33561 | 14.5333 | 0.1216 | 14.5102 | -0.023093
D6375-164 | 15 | 6 | 186 | 117 | 4.881 | 15 | 0.33543 | 14.6 | 0.1196 | 14.5514 | -0.048616
D6375-164 | 15 | 6 | 186 | 118 | 4.8922 | 15 | 0.33526 | 14.6333 | 0.1176 | 14.5926 | -0.04076
D6375-164 | 15 | 6 | 186 | 119 | 4.9035 | 15 | 0.33508 | 14.6667 | 0.1156 | 14.6338 | -0.03286
D6375-164 | 15 | 6 | 186 | 120 | 4.9147 | 15 | 0.3349 | 14.7 | 0.1136 | 14.6751 | -0.024917
D6375-164 | 15 | 6 | 186 | 121 | 4.9258 | 15 | 0.33472 | 14.7333 | 0.1116 | 14.7162 | -0.017126
D6375-164 | 15 | 6 | 186 | 122 | 4.937 | 15 | 0.33454 | 14.7667 | 0.1096 | 14.7574 | -0.0092917
D6375-164 | 15 | 6 | 186 | 123 | 4.9481 | 15 | 0.33436 | 14.8 | 0.1076 | 14.7986 | -0.0014128
D6375-164 | 15 | 6 | 186 | 124 | 4.9592 | 15 | 0.33418 | 14.8333 | 0.10563 | 14.8397 | 0.0064143
D6375-164 | 15 | 6 | 186 | 125 | 4.9702 | 15 | 0.334 | 14.8667 | 0.10367 | 14.881 | 0.014286
D6375-164 | 15 | 6 | 186 | 126 | 4.9813 | 15 | 0.33382 | 14.9 | 0.1017 | 14.9222 | 0.022203
D6375-164 | 15 | 6 | 186 | 127 | 4.9923 | 15 | 0.33363 | 14.9333 | 0.0997 | 14.9633 | 0.029985
D6375-164 | 15 | 6 | 186 | 128 | 5.0032 | 15 | 0.33345 | 14.9667 | 0.0977 | 15.0045 | 0.037812
D6375-164 | 15 | 6 | 186 | 129 | 5.0142 | 15 | 0.33326 | 15 | 0.0957 | 15.0457 | 0.045684
D6375-164 | 15 | 6 | 186 | 130 | 5.0251 | 15 | 0.33308 | 15.0667 | 0.0937 | 15.087 | 0.020305
D6375-164 | 15 | 6 | 186 | 131 | 5.0361 | 15 | 0.33289 | 15.1333 | 0.0917 | 15.1283 | -0.0050278
D6375-164 | 15 | 6 | 186 | 132 | 5.047 | 15 | 0.3327 | 15.2 | 0.0897 | 15.1697 | -0.030314
D6375-164 | 15 | 6 | 186 | 133 | 5.0578 | 15 | 0.33251 | 15.2333 | 0.0877 | 15.2109 | -0.022414
D6375-164 | 15 | 6 | 186 | 134 | 5.0687 | 15 | 0.33232 | 15.2667 | 0.0857 | 15.2522 | -0.014468
D6375-164 | 15 | 6 | 186 | 135 | 5.0795 | 15 | 0.33213 | 15.3 | 0.0837 | 15.2935 | -0.0064739
D6375-164 | 15 | 6 | 186 | 136 | 5.0903 | 15 | 0.33194 | 15.3333 | 0.0817 | 15.3348 | 0.001505
D6375-164 | 15 | 6 | 186 | 137 | 5.101 | 15 | 0.33175 | 15.3667 | 0.0797 | 15.3762 | 0.0095318
D6375-164 | 15 | 6 | 186 | 138 | 5.1118 | 15 | 0.33156 | 15.4 | 0.0777 | 15.4176 | 0.017607
D6375-164 | 15 | 6 | 186 | 139 | 5.1225 | 15 | 0.33136 | 15.4333 | 0.075733 | 15.459 | 0.025684
D6375-164 | 15 | 6 | 186 | 140 | 5.1332 | 15 | 0.33116 | 15.4667 | 0.073767 | 15.5005 | 0.03381
D6375-164 | 15 | 6 | 186 | 141 | 5.1439 | 15 | 0.33097 | 15.5 | 0.0718 | 15.542 | 0.041986
D6375-164 | 15 | 6 | 186 | 142 | 5.1546 | 15 | 0.33077 | 15.5667 | 0.0698 | 15.5836 | 0.016902
D6375-164 | 15 | 6 | 186 | 143 | 5.1652 | 15 | 0.33057 | 15.6333 | 0.0678 | 15.6252 | -0.0081317
D6375-164 | 15 | 6 | 186 | 144 | 5.1759 | 15 | 0.33037 | 15.7 | 0.0658 | 15.6669 | -0.033115
D6375-164 | 15 | 6 | 186 | 145 | 5.1865 | 15 | 0.33017 | 15.7333 | 0.0638 | 15.7085 | -0.02486
D6375-164 | 15 | 6 | 186 | 146 | 5.197 | 15 | 0.32997 | 15.7667 | 0.0618 | 15.7501 | -0.016554
D6375-164 | 15 | 6 | 186 | 147 | 5.2076 | 15 | 0.32977 | 15.8 | 0.0598 | 15.7918 | -0.0081961
D6375-164 | 15 | 6 | 186 | 148 | 5.2181 | 15 | 0.32956 | 15.8333 | 0.0578 | 15.8335 | 0.00017026
D6375-164 | 15 | 6 | 186 | 149 | 5.2286 | 15 | 0.32936 | 15.8667 | 0.0558 | 15.8753 | 0.0085886
D6375-164 | 15 | 6 | 186 | 150 | 5.2391 | 15 | 0.32915 | 15.9 | 0.0538 | 15.9171 | 0.017059
D6375-164 | 15 | 6 | 186 | 151 | 5.2496 | 15 | 0.32894 | 15.9333 | 0.0518 | 15.959 | 0.025642
D6375-164 | 15 | 6 | 186 | 152 | 5.26 | 15 | 0.32873 | 15.9667 | 0.0498 | 16.0009 | 0.034278
D6375-164 | 15 | 6 | 186 | 153 | 5.2705 | 15 | 0.32852 | 16 | 0.0478 | 16.043 | 0.042968
D6375-164 | 15 | 6 | 186 | 154 | 5.2809 | 15 | 0.32831 | 16.0667 | 0.045833 | 16.0849 | 0.018236
D6375-164 | 15 | 6 | 186 | 155 | 5.2912 | 15 | 0.3281 | 16.1333 | 0.043867 | 16.1269 | -0.0064411
D6375-164 | 15 | 6 | 186 | 156 | 5.3016 | 15 | 0.32789 | 16.2 | 0.0419 | 16.1689 | -0.031064
D6375-164 | 15 | 6 | 186 | 157 | 5.3119 | 15 | 0.32767 | 16.2333 | 0.0399 | 16.2111 | -0.022204
D6375-164 | 15 | 6 | 186 | 158 | 5.3223 | 15 | 0.32746 | 16.2667 | 0.0379 | 16.2534 | -0.013287
D6375-164 | 15 | 6 | 186 | 159 | 5.3326 | 15 | 0.32724 | 16.3 | 0.0359 | 16.2957 | -0.0043149
D6375-164 | 15 | 6 | 186 | 160 | 5.3429 | 15 | 0.32702 | 16.3333 | 0.0339 | 16.338 | 0.0046925
D6375-164 | 15 | 6 | 186 | 161 | 5.3531 | 15 | 0.3268 | 16.3667 | 0.0319 | 16.3804 | 0.013757
D6375-164 | 15 | 6 | 186 | 162 | 5.3634 | 15 | 0.32658 | 16.4 | 0.0299 | 16.4229 | 0.022878
D6375-164 | 15 | 6 | 186 | 163 | 5.3636 | 15 | 0.32636 | 16.5 | 0.0279 | 16.4347 | -0.065338
D6375-164 | 15 | 6 | 186 | 164 | 5.3638 | 15 | 0.32614 | 16.5 | 0.0259 | 16.4465 | -0.053487
D6375-164 | 15 | 6 | 186 | 165 | 5.364 | 15 | 0.3259 | 16.5 | 0.0239 | 16.459 | -0.040963
D6375-164 | 16 | 0 | 192 | 12 | 3.5062 | 15 | 0.34136 | 10.3 | 0.3199 | 10.2712 | -0.028792
D6375-164 | 16 | 0 | 192 | 13 | 3.5218 | 15 | 0.34129 | 10.3333 | 0.31803 | 10.3191 | -0.014267
D6375-164 | 16 | 0 | 192 | 14 | 3.5373 | 15 | 0.34121 | 10.3667 | 0.31617 | 10.3669 | 0.00027946
D6375-164 | 16 | 0 | 192 | 15 | 3.5529 | 15 | 0.34114 | 10.4 | 0.3143 | 10.4148 | 0.014847
D6375-164 | 16 | 0 | 192 | 16 | 3.5683 | 15 | 0.34106 | 10.4667 | 0.31243 | 10.4622 | -0.0044744
D6375-164 | 16 | 0 | 192 | 17 | 3.5836 | 15 | 0.34099 | 10.5333 | 0.31057 | 10.5096 | -0.023775
D6375-164 | 16 | 0 | 192 | 18 | 3.599 | 15 | 0.34091 | 10.6 | 0.3087 | 10.5569 | -0.043054
D6375-164 | 16 | 0 | 192 | 19 | 3.6142 | 15 | 0.34084 | 10.6333 | 0.30683 | 10.6038 | -0.029546
D6375-164 | 16 | 0 | 192 | 20 | 3.6293 | 15 | 0.34076 | 10.6667 | 0.30497 | 10.6507 | -0.016016
D6375-164 | 16 | 0 | 192 | 21 | 3.6445 | 15 | 0.34069 | 10.7 | 0.3031 | 10.6975 | -0.0024662
D6375-164 | 16 | 0 | 192 | 22 | 3.6595 | 15 | 0.34061 | 10.7333 | 0.30123 | 10.7439 | 0.010528
D6375-164 | 16 | 0 | 192 | 23 | 3.6744 | 15 | 0.34053 | 10.7667 | 0.29937 | 10.7902 | 0.023543
D6375-164 | 16 | 0 | 192 | 24 | 3.6894 | 15 | 0.34046 | 10.8 | 0.2975 | 10.8366 | 0.036579
D6375-164 | 16 | 0 | 192 | 25 | 3.7042 | 15 | 0.34038 | 10.8667 | 0.2956 | 10.8825 | 0.015823
D6375-164 | 16 | 0 | 192 | 26 | 3.719 | 15 | 0.34031 | 10.9333 | 0.2937 | 10.9284 | -0.0049122
D6375-164 | 16 | 0 | 192 | 27 | 3.7338 | 15 | 0.34023 | 11 | 0.2918 | 10.9744 | -0.025627
D6375-164 | 16 | 0 | 192 | 28 | 3.7484 | 15 | 0.34015 | 11.0333 | 0.28993 | 11.0198 | -0.013543
D6375-164 | 16 | 0 | 192 | 29 | 3.763 | 15 | 0.34007 | 11.0667 | 0.28807 | 11.0652 | -0.0014388
D6375-164 | 16 | 0 | 192 | 30 | 3.7776 | 15 | 0.34 | 11.1 | 0.2862 | 11.1107 | 0.010686
D6375-164 | 16 | 0 | 192 | 31 | 3.7921 | 15 | 0.33992 | 11.1333 | 0.28433 | 11.1558 | 0.022451
D6375-164 | 16 | 0 | 192 | 32 | 3.8065 | 15 | 0.33984 | 11.1667 | 0.28247 | 11.2009 | 0.034236
D6375-164 | 16 | 0 | 192 | 33 | 3.821 | 15 | 0.33976 | 11.2 | 0.2806 | 11.246 | 0.046041
D6375-164 | 16 | 0 | 192 | 34 | 3.8353 | 15 | 0.33969 | 11.2667 | 0.27873 | 11.2907 | 0.024055
D6375-164 | 16 | 0 | 192 | 35 | 3.8496 | 15 | 0.33961 | 11.3333 | 0.27687 | 11.3354 | 0.0020887
D6375-164 | 16 | 0 | 192 | 36 | 3.8639 | 15 | 0.33953 | 11.4 | 0.275 | 11.3801 | -0.019857
D6375-164 | 16 | 0 | 192 | 37 | 3.878 | 15 | 0.33945 | 11.4333 | 0.27313 | 11.4244 | -0.0089059
D6375-164 | 16 | 0 | 192 | 38 | 3.8922 | 15 | 0.33937 | 11.4667 | 0.27127 | 11.4687 | 0.0020658
D6375-164 | 16 | 0 | 192 | 39 | 3.9063 | 15 | 0.33929 | 11.5 | 0.2694 | 11.5131 | 0.013058
D6375-164 | 16 | 0 | 192 | 40 | 3.9203 | 15 | 0.33921 | 11.5333 | 0.26753 | 11.5569 | 0.023591
D6375-164 | 16 | 0 | 192 | 41 | 3.9342 | 15 | 0.33913 | 11.5667 | 0.26567 | 11.6008 | 0.034144
D6375-164 | 16 | 0 | 192 | 42 | 3.9482 | 15 | 0.33905 | 11.6 | 0.2638 | 11.6447 | 0.044718
D6375-164 | 16 | 0 | 192 | 43 | 3.962 | 15 | 0.33897 | 11.6667 | 0.26193 | 11.6883 | 0.021621
D6375-164 | 16 | 0 | 192 | 44 | 3.9759 | 15 | 0.33889 | 11.7333 | 0.26007 | 11.7319 | -0.0014562
D6375-164 | 16 | 0 | 192 | 45 | 3.9897 | 15 | 0.33881 | 11.8 | 0.2582 | 11.7755 | -0.024513
D6375-164 | 16 | 0 | 192 | 46 | 4.0034 | 15 | 0.33873 | 11.8333 | 0.25633 | 11.8187 | -0.014585
D6375-164 | 16 | 0 | 192 | 47 | 4.0171 | 15 | 0.33865 | 11.8667 | 0.25447 | 11.862 | -0.0046372
D6375-164 | 16 | 0 | 192 | 48 | 4.0308 | 15 | 0.33857 | 11.9 | 0.2526 | 11.9053 | 0.0053315
D6375-164 | 16 | 0 | 192 | 49 | 4.0443 | 15 | 0.33849 | 11.9333 | 0.2507 | 11.9482 | 0.014852
D6375-164 | 16 | 0 | 192 | 50 | 4.0579 | 15 | 0.33841 | 11.9667 | 0.2488 | 11.9911 | 0.024393
D6375-164 | 16 | 0 | 192 | 51 | 4.0714 | 15 | 0.33833 | 12 | 0.2469 | 12.034 | 0.033955
D6375-164 | 16 | 0 | 192 | 52 | 4.0848 | 15 | 0.33824 | 12.0667 | 0.24503 | 12.0766 | 0.0099329
D6375-164 | 16 | 0 | 192 | 53 | 4.0983 | 15 | 0.33816 | 12.1333 | 0.24317 | 12.1193 | -0.014069
D6375-164 | 16 | 0 | 192 | 54 | 4.1117 | 15 | 0.33808 | 12.2 | 0.2413 | 12.162 | -0.03805
D6375-164 | 16 | 0 | 192 | 55 | 4.125 | 15 | 0.33799 | 12.2333 | 0.23943 | 12.2043 | -0.028999
D6375-164 | 16 | 0 | 192 | 56 | 4.1383 | 15 | 0.33791 | 12.2667 | 0.23757 | 12.2467 | -0.019927
D6375-164 | 16 | 0 | 192 | 57 | 4.1516 | 15 | 0.33783 | 12.3 | 0.2357 | 12.2892 | -0.010833
D6375-164 | 16 | 0 | 192 | 58 | 4.1648 | 15 | 0.33774 | 12.3333 | 0.23383 | 12.3312 | -0.0021624
D6375-164 | 16 | 0 | 192 | 59 | 4.1779 | 15 | 0.33766 | 12.3667 | 0.23197 | 12.3732 | 0.0065293
D6375-164 | 16 | 0 | 192 | 60 | 4.1911 | 15 | 0.33758 | 12.4 | 0.2301 | 12.4152 | 0.015242
D6375-164 | 16 | 0 | 192 | 61 | 4.2041 | 15 | 0.33749 | 12.4333 | 0.22823 | 12.457 | 0.023653
D6375-164 | 16 | 0 | 192 | 62 | 4.2172 | 15 | 0.33741 | 12.4667 | 0.22637 | 12.4988 | 0.032086
D6375-164 | 16 | 0 | 192 | 63 | 4.2302 | 15 | 0.33732 | 12.5 | 0.2245 | 12.5405 | 0.04054
D6375-164 | 16 | 0 | 192 | 64 | 4.2431 | 15 | 0.33724 | 12.5667 | 0.22263 | 12.582 | 0.015323
D6375-164 | 16 | 0 | 192 | 65 | 4.256 | 15 | 0.33715 | 12.6333 | 0.22077 | 12.6235 | -0.009872
D6375-164 | 16 | 0 | 192 | 66 | 4.2689 | 15 | 0.33706 | 12.7 | 0.2189 | 12.665 | -0.035046
D6375-164 | 16 | 0 | 192 | 67 | 4.2817 | 15 | 0.33698 | 12.7333 | 0.21703 | 12.7063 | -0.027039
D6375-164 | 16 | 0 | 192 | 68 | 4.2946 | 15 | 0.33689 | 12.7667 | 0.21517 | 12.7477 | -0.01901
D6375-164 | 16 | 0 | 192 | 69 | 4.3074 | 15 | 0.3368 | 12.8 | 0.2133 | 12.789 | -0.010959
D6375-164 | 16 | 0 | 192 | 70 | 4.3201 | 15 | 0.33672 | 12.8333 | 0.21143 | 12.83 | -0.0033322
D6375-164 | 16 | 0 | 192 | 71 | 4.3327 | 15 | 0.33663 | 12.8667 | 0.20957 | 12.871 | 0.0043165
D6375-164 | 16 | 0 | 192 | 72 | 4.3454 | 15 | 0.33654 | 12.9 | 0.2077 | 12.912 | 0.011987
D6375-164 | 16 | 0 | 192 | 73 | 4.358 | 15 | 0.33645 | 12.9333 | 0.2058 | 12.9528 | 0.019506
D6375-164 | 16 | 0 | 192 | 74 | 4.3706 | 15 | 0.33636 | 12.9667 | 0.2039 | 12.9937 | 0.027046
D6375-164 | 16 | 0 | 192 | 75 | 4.3832 | 15 | 0.33627 | 13 | 0.202 | 13.0346 | 0.034609
D6375-164 | 16 | 0 | 192 | 76 | 4.3957 | 15 | 0.33618 | 13.0667 | 0.20013 | 13.0752 | 0.0085144
D6375-164 | 16 | 0 | 192 | 77 | 4.4081 | 15 | 0.33609 | 13.1333 | 0.19827 | 13.1158 | -0.017558
D6375-164 | 16 | 0 | 192 | 78 | 4.4206 | 15 | 0.336 | 13.2 | 0.1964 | 13.1564 | -0.043609
D6375-164 | 16 | 0 | 192 | 79 | 4.433 | 15 | 0.33591 | 13.2333 | 0.19453 | 13.1968 | -0.036576
D6375-164 | 16 | 0 | 192 | 80 | 4.4453 | 15 | 0.33582 | 13.2667 | 0.19267 | 13.2371 | -0.029522
D6375-164 | 16 | 0 | 192 | 81 | 4.4577 | 15 | 0.33573 | 13.3 | 0.1908 | 13.2776 | -0.022445
D6375-164 | 16 | 0 | 192 | 82 | 4.47 | 15 | 0.33564 | 13.3333 | 0.18893 | 13.3177 | -0.015592
D6375-164 | 16 | 0 | 192 | 83 | 4.4822 | 15 | 0.33555 | 13.3667 | 0.18707 | 13.3579 | -0.0087169
D6375-164 | 16 | 0 | 192 | 84 | 4.4945 | 15 | 0.33546 | 13.4 | 0.1852 | 13.3982 | -0.0018196
D6375-164 | 16 | 0 | 192 | 85 | 4.5067 | 15 | 0.33536 | 13.4333 | 0.18333 | 13.4382 | 0.004855
D6375-164 | 16 | 0 | 192 | 86 | 4.5188 | 15 | 0.33527 | 13.4667 | 0.18147 | 13.4782 | 0.011552
D6375-164 | 16 | 0 | 192 | 87 | 4.531 | 15 | 0.33518 | 13.5 | 0.1796 | 13.5183 | 0.018271
D6375-164 | 16 | 0 | 192 | 88 | 4.5431 | 15 | 0.33508 | 13.5333 | 0.17773 | 13.5581 | 0.024754
D6375-164 | 16 | 0 | 192 | 89 | 4.5551 | 15 | 0.33499 | 13.5667 | 0.17587 | 13.5979 | 0.03126
D6375-164 | 16 | 0 | 192 | 90 | 4.5672 | 15 | 0.33489 | 13.6 | 0.174 | 13.6378 | 0.037789
D6375-164 | 16 | 0 | 192 | 91 | 4.5792 | 15 | 0.3348 | 13.6667 | 0.17213 | 13.6774 | 0.010748
D6375-164 | 16 | 0 | 192 | 92 | 4.5911 | 15 | 0.3347 | 13.7333 | 0.17027 | 13.7171 | -0.016269
D6375-164 | 16 | 0 | 192 | 93 | 4.6031 | 15 | 0.33461 | 13.8 | 0.1684 | 13.7567 | -0.043264
D6375-164 | 16 | 0 | 192 | 94 | 4.615 | 15 | 0.33451 | 13.8333 | 0.16653 | 13.7963 | -0.037048
D6375-164 | 16 | 0 | 192 | 95 | 4.6269 | 15 | 0.33441 | 13.8667 | 0.16467 | 13.8359 | -0.030809
D6375-164 | 16 | 0 | 192 | 96 | 4.6388 | 15 | 0.33432 | 13.9 | 0.1628 | 13.8755 | -0.024546
D6375-164 | 16 | 0 | 192 | 97 | 4.6506 | 15 | 0.33422 | 13.9333 | 0.1609 | 13.9148 | -0.018491
D6375-164 | 16 | 0 | 192 | 98 | 4.6624 | 15 | 0.33412 | 13.9667 | 0.159 | 13.9543 | -0.012413
D6375-164 | 16 | 0 | 192 | 99 | 4.6742 | 15 | 0.33402 | 14 | 0.1571 | 13.9937 | -0.006311
D6375-164 | 16 | 0 | 192 | 100 | 4.6859 | 15 | 0.33392 | 14.0333 | 0.15523 | 14.0329 | -0.00044348
D6375-164 | 16 | 0 | 192 | 101 | 4.6976 | 15 | 0.33382 | 14.0667 | 0.15337 | 14.0721 | 0.0054473
D6375-164 | 16 | 0 | 192 | 102 | 4.7093 | 15 | 0.33372 | 14.1 | 0.1515 | 14.1114 | 0.011361
D6375-164 | 16 | 0 | 192 | 103 | 4.7209 | 15 | 0.33362 | 14.1333 | 0.14963 | 14.1504 | 0.017056
D6375-164 | 16 | 0 | 192 | 104 | 4.7325 | 15 | 0.33352 | 14.1667 | 0.14777 | 14.1894 | 0.022774
D6375-164 | 16 | 0 | 192 | 105 | 4.7441 | 15 | 0.33342 | 14.2 | 0.1459 | 14.2285 | 0.028515
D6375-164 | 16 | 0 | 192 | 106 | 4.7556 | 15 | 0.33332 | 14.2333 | 0.14403 | 14.2675 | 0.034137
D6375-164 | 16 | 0 | 192 | 107 | 4.7672 | 15 | 0.33322 | 14.2667 | 0.14217 | 14.3065 | 0.039783
D6375-164 | 16 | 0 | 192 | 108 | 4.7787 | 15 | 0.33312 | 14.3 | 0.1403 | 14.3455 | 0.045453
D6375-164 | 16 | 0 | 192 | 109 | 4.7902 | 15 | 0.33301 | 14.3667 | 0.13843 | 14.3844 | 0.017685
D6375-164 | 16 | 0 | 192 | 110 | 4.8016 | 15 | 0.33291 | 14.4333 | 0.13657 | 14.4233 | -0.010058
D6375-164 | 16 | 0 | 192 | 111 | 4.8131 | 15 | 0.33281 | 14.5 | 0.1347 | 14.4622 | -0.037777
D6375-164 | 16 | 0 | 192 | 112 | 4.8245 | 15 | 0.3327 | 14.5333 | 0.13283 | 14.501 | -0.032382
D6375-164 | 16 | 0 | 192 | 113 | 4.8358 | 15 | 0.3326 | 14.5667 | 0.13097 | 14.5397 | -0.026961
D6375-164 | 16 | 0 | 192 | 114 | 4.8472 | 15 | 0.33249 | 14.6 | 0.1291 | 14.5785 | -0.021516
D6375-164 | 16 | 0 | 192 | 115 | 4.8585 | 15 | 0.33238 | 14.6333 | 0.12723 | 14.6171 | -0.016275
D6375-164 | 16 | 0 | 192 | 116 | 4.8697 | 15 | 0.33228 | 14.6667 | 0.12537 | 14.6557 | -0.011008
D6375-164 | 16 | 0 | 192 | 117 | 4.881 | 15 | 0.33217 | 14.7 | 0.1235 | 14.6943 | -0.005717
D6375-164 | 16 | 0 | 192 | 118 | 4.8922 | 15 | 0.33206 | 14.7333 | 0.12163 | 14.7329 | -0.00044209
D6375-164 | 16 | 0 | 192 | 119 | 4.9035 | 15 | 0.33195 | 14.7667 | 0.11977 | 14.7715 | 0.0048579
D6375-164 | 16 | 0 | 192 | 120 | 4.9147 | 15 | 0.33185 | 14.8 | 0.1179 | 14.8102 | 0.010183
D6375-164 | 16 | 0 | 192 | 121 | 4.9258 | 15 | 0.33174 | 14.8333 | 0.116 | 14.8486 | 0.015307
D6375-164 | 16 | 0 | 192 | 122 | 4.937 | 15 | 0.33163 | 14.8667 | 0.1141 | 14.8871 | 0.020455
D6375-164 | 16 | 0 | 192 | 123 | 4.9481 | 15 | 0.33152 | 14.9 | 0.1122 | 14.9256 | 0.02563
D6375-164 | 16 | 0 | 192 | 124 | 4.9592 | 15 | 0.33141 | 14.9333 | 0.11033 | 14.9641 | 0.030719
D6375-164 | 16 | 0 | 192 | 125 | 4.9702 | 15 | 0.33129 | 14.9667 | 0.10847 | 15.0025 | 0.035834
D6375-164 | 16 | 0 | 192 | 126 | 4.9813 | 15 | 0.33118 | 15 | 0.1066 | 15.041 | 0.040974
D6375-164 | 16 | 0 | 192 | 127 | 4.9923 | 15 | 0.33107 | 15.0667 | 0.10473 | 15.0792 | 0.012567
D6375-164 | 16 | 0 | 192 | 128 | 5.0032 | 15 | 0.33096 | 15.1333 | 0.10287 | 15.1175 | -0.015815
D6375-164 | 16 | 0 | 192 | 129 | 5.0142 | 15 | 0.33084 | 15.2 | 0.101 | 15.1558 | -0.044171
D6375-164 | 16 | 0 | 192 | 130 | 5.0251 | 15 | 0.33073 | 15.2333 | 0.099133 | 15.1942 | -0.039176
D6375-164 | 16 | 0 | 192 | 131 | 5.0361 | 15 | 0.33061 | 15.2667 | 0.097267 | 15.2325 | -0.034154
D6375-164 | 16 | 0 | 192 | 132 | 5.047 | 15 | 0.3305 | 15.3 | 0.0954 | 15.2709 | -0.029106
D6375-164 | 16 | 0 | 192 | 133 | 5.0578 | 15 | 0.33038 | 15.3333 | 0.093533 | 15.3091 | -0.024256
D6375-164 | 16 | 0 | 192 | 134 | 5.0687 | 15 | 0.33026 | 15.3667 | 0.091667 | 15.3473 | -0.01938
D6375-164 | 16 | 0 | 192 | 135 | 5.0795 | 15 | 0.33015 | 15.4 | 0.0898 | 15.3855 | -0.014476
D6375-164 | 16 | 0 | 192 | 136 | 5.0903 | 15 | 0.33003 | 15.4333 | 0.087933 | 15.4237 | -0.0096538
D6375-164 | 16 | 0 | 192 | 137 | 5.101 | 15 | 0.32991 | 15.4667 | 0.086067 | 15.4619 | -0.0048043
D6375-164 | 16 | 0 | 192 | 138 | 5.1118 | 15 | 0.32979 | 15.5 | 0.0842 | 15.5001 | 7.2773e-05
D6375-164 | 16 | 0 | 192 | 139 | 5.1225 | 15 | 0.32967 | 15.5333 | 0.082333 | 15.5382 | 0.0048694
D6375-164 | 16 | 0 | 192 | 140 | 5.1332 | 15 | 0.32955 | 15.5667 | 0.080467 | 15.5764 | 0.0096939
D6375-164 | 16 | 0 | 192 | 141 | 5.1439 | 15 | 0.32943 | 15.6 | 0.0786 | 15.6145 | 0.014546
D6375-164 | 16 | 0 | 192 | 142 | 5.1546 | 15 | 0.32931 | 15.6333 | 0.076733 | 15.6528 | 0.019421
D6375-164 | 16 | 0 | 192 | 143 | 5.1652 | 15 | 0.32918 | 15.6667 | 0.074867 | 15.691 | 0.024323
D6375-164 | 16 | 0 | 192 | 144 | 5.1759 | 15 | 0.32906 | 15.7 | 0.073 | 15.7293 | 0.029255
D6375-164 | 16 | 0 | 192 | 145 | 5.1865 | 15 | 0.32894 | 15.7333 | 0.0711 | 15.7673 | 0.03399
D6375-164 | 16 | 0 | 192 | 146 | 5.197 | 15 | 0.32881 | 15.7667 | 0.0692 | 15.8054 | 0.038755
D6375-164 | 16 | 0 | 192 | 147 | 5.2076 | 15 | 0.32869 | 15.8 | 0.0673 | 15.8435 | 0.043548
D6375-164 | 16 | 0 | 192 | 148 | 5.2181 | 15 | 0.32856 | 15.8667 | 0.065433 | 15.8816 | 0.014963
D6375-164 | 16 | 0 | 192 | 149 | 5.2286 | 15 | 0.32843 | 15.9333 | 0.063567 | 15.9197 | -0.013593
D6375-164 | 16 | 0 | 192 | 150 | 5.2391 | 15 | 0.32831 | 16 | 0.0617 | 15.9579 | -0.042119
D6375-164 | 16 | 0 | 192 | 151 | 5.2496 | 15 | 0.32818 | 16.0333 | 0.059833 | 15.996 | -0.037286
D6375-164 | 16 | 0 | 192 | 152 | 5.26 | 15 | 0.32805 | 16.0667 | 0.057967 | 16.0342 | -0.032424
D6375-164 | 16 | 0 | 192 | 153 | 5.2705 | 15 | 0.32792 | 16.1 | 0.0561 | 16.0725 | -0.027531
D6375-164 | 16 | 0 | 192 | 154 | 5.2809 | 15 | 0.32779 | 16.1333 | 0.054233 | 16.1105 | -0.022815
D6375-164 | 16 | 0 | 192 | 155 | 5.2912 | 15 | 0.32766 | 16.1667 | 0.052367 | 16.1486 | -0.018069
D6375-164 | 16 | 0 | 192 | 156 | 5.3016 | 15 | 0.32753 | 16.2 | 0.0505 | 16.1867 | -0.013292
D6375-164 | 16 | 0 | 192 | 157 | 5.3119 | 15 | 0.32739 | 16.2333 | 0.048633 | 16.2249 | -0.0084547
D6375-164 | 16 | 0 | 192 | 158 | 5.3223 | 15 | 0.32726 | 16.2667 | 0.046767 | 16.2631 | -0.0035859
D6375-164 | 16 | 0 | 192 | 159 | 5.3326 | 15 | 0.32713 | 16.3 | 0.0449 | 16.3013 | 0.0013142
D6375-164 | 16 | 0 | 192 | 160 | 5.3429 | 15 | 0.32699 | 16.3333 | 0.043033 | 16.3395 | 0.0061415
D6375-164 | 16 | 0 | 192 | 161 | 5.3531 | 15 | 0.32686 | 16.3667 | 0.041167 | 16.3777 | 0.011001
D6375-164 | 16 | 0 | 192 | 162 | 5.3634 | 15 | 0.32672 | 16.4 | 0.0393 | 16.4159 | 0.015891
D6375-164 | 16 | 0 | 192 | 163 | 5.3636 | 15 | 0.32658 | 16.5 | 0.038533 | 16.4234 | -0.07656
D6375-164 | 16 | 0 | 192 | 164 | 5.3638 | 15 | 0.32644 | 16.5 | 0.037767 | 16.431 | -0.069004
D6375-164 | 16 | 0 | 192 | 165 | 5.364 | 15 | 0.3263 | 16.5 | 0.037 | 16.4389 | -0.06114
D6375-164 | 16 | 6 | 198 | 12 | 3.5062 | 15 | 0.33216 | 10.6 | 0.3114 | 10.5559 | -0.044117
D6375-164 | 16 | 6 | 198 | 13 | 3.5218 | 15 | 0.33214 | 10.6333 | 0.30963 | 10.6034 | -0.029946
D6375-164 | 16 | 6 | 198 | 14 | 3.5373 | 15 | 0.33212 | 10.6667 | 0.30787 | 10.6509 | -0.01577
D6375-164 | 16 | 6 | 198 | 15 | 3.5529 | 15 | 0.3321 | 10.7 | 0.3061 | 10.6984 | -0.0015875
D6375-164 | 16 | 6 | 198 | 16 | 3.5683 | 15 | 0.33207 | 10.7333 | 0.30433 | 10.7454 | 0.012041
D6375-164 | 16 | 6 | 198 | 17 | 3.5836 | 15 | 0.33205 | 10.7667 | 0.30257 | 10.7923 | 0.025676
D6375-164 | 16 | 6 | 198 | 18 | 3.599 | 15 | 0.33203 | 10.8 | 0.3008 | 10.8393 | 0.039317
D6375-164 | 16 | 6 | 198 | 19 | 3.6142 | 15 | 0.33201 | 10.8667 | 0.29903 | 10.8857 | 0.019039
D6375-164 | 16 | 6 | 198 | 20 | 3.6293 | 15 | 0.33199 | 10.9333 | 0.29727 | 10.9321 | -0.0012332
D6375-164 | 16 | 6 | 198 | 21 | 3.6445 | 15 | 0.33197 | 11 | 0.2955 | 10.9785 | -0.021499
D6375-164 | 16 | 6 | 198 | 22 | 3.6595 | 15 | 0.33194 | 11.0333 | 0.29377 | 11.0243 | -0.0089949
D6375-164 | 16 | 6 | 198 | 23 | 3.6744 | 15 | 0.33192 | 11.0667 | 0.29203 | 11.0702 | 0.0035156
D6375-164 | 16 | 6 | 198 | 24 | 3.6894 | 15 | 0.3319 | 11.1 | 0.2903 | 11.116 | 0.016032
D6375-164 | 16 | 6 | 198 | 25 | 3.7042 | 15 | 0.33188 | 11.1667 | 0.28853 | 11.1614 | -0.0052466
D6375-164 | 16 | 6 | 198 | 26 | 3.719 | 15 | 0.33185 | 11.2333 | 0.28677 | 11.2068 | -0.026519
D6375-164 | 16 | 6 | 198 | 27 | 3.7338 | 15 | 0.33183 | 11.3 | 0.285 | 11.2522 | -0.047785
D6375-164 | 16 | 6 | 198 | 28 | 3.7484 | 15 | 0.3318 | 11.3333 | 0.28323 | 11.297 | -0.036303
D6375-164 | 16 | 6 | 198 | 29 | 3.763 | 15 | 0.33178 | 11.3667 | 0.28147 | 11.3419 | -0.024814
D6375-164 | 16 | 6 | 198 | 30 | 3.7776 | 15 | 0.33176 | 11.4 | 0.2797 | 11.3867 | -0.013318
D6375-164 | 16 | 6 | 198 | 31 | 3.7921 | 15 | 0.33173 | 11.4333 | 0.27793 | 11.4312 | -0.0021723
D6375-164 | 16 | 6 | 198 | 32 | 3.8065 | 15 | 0.33171 | 11.4667 | 0.27617 | 11.4756 | 0.0089804
D6375-164 | 16 | 6 | 198 | 33 | 3.821 | 15 | 0.33168 | 11.5 | 0.2744 | 11.5201 | 0.02014
D6375-164 | 16 | 6 | 198 | 34 | 3.8353 | 15 | 0.33165 | 11.5667 | 0.27263 | 11.5641 | -0.0025181
D6375-164 | 16 | 6 | 198 | 35 | 3.8496 | 15 | 0.33163 | 11.6333 | 0.27087 | 11.6082 | -0.025169
D6375-164 | 16 | 6 | 198 | 36 | 3.8639 | 15 | 0.3316 | 11.7 | 0.2691 | 11.6522 | -0.047813
D6375-164 | 16 | 6 | 198 | 37 | 3.878 | 15 | 0.33158 | 11.7333 | 0.26737 | 11.6957 | -0.037585
D6375-164 | 16 | 6 | 198 | 38 | 3.8922 | 15 | 0.33155 | 11.7667 | 0.26563 | 11.7393 | -0.02735
D6375-164 | 16 | 6 | 198 | 39 | 3.9063 | 15 | 0.33152 | 11.8 | 0.2639 | 11.7829 | -0.017107
D6375-164 | 16 | 6 | 198 | 40 | 3.9203 | 15 | 0.3315 | 11.8333 | 0.26213 | 11.826 | -0.0073366
D6375-164 | 16 | 6 | 198 | 41 | 3.9342 | 15 | 0.33147 | 11.8667 | 0.26037 | 11.8691 | 0.002441
D6375-164 | 16 | 6 | 198 | 42 | 3.9482 | 15 | 0.33144 | 11.9 | 0.2586 | 11.9122 | 0.012226
D6375-164 | 16 | 6 | 198 | 43 | 3.962 | 15 | 0.33141 | 11.9333 | 0.25683 | 11.955 | 0.021639
D6375-164 | 16 | 6 | 198 | 44 | 3.9759 | 15 | 0.33138 | 11.9667 | 0.25507 | 11.9977 | 0.03106
D6375-164 | 16 | 6 | 198 | 45 | 3.9897 | 15 | 0.33136 | 12 | 0.2533 | 12.0405 | 0.040488
D6375-164 | 16 | 6 | 198 | 46 | 4.0034 | 15 | 0.33133 | 12.0667 | 0.25153 | 12.0829 | 0.016212
D6375-164 | 16 | 6 | 198 | 47 | 4.0171 | 15 | 0.3313 | 12.1333 | 0.24977 | 12.1253 | -0.008057
D6375-164 | 16 | 6 | 198 | 48 | 4.0308 | 15 | 0.33127 | 12.2 | 0.248 | 12.1677 | -0.032319
D6375-164 | 16 | 6 | 198 | 49 | 4.0443 | 15 | 0.33124 | 12.2333 | 0.24627 | 12.2096 | -0.023706
D6375-164 | 16 | 6 | 198 | 50 | 4.0579 | 15 | 0.33121 | 12.2667 | 0.24453 | 12.2516 | -0.015085
D6375-164 | 16 | 6 | 198 | 51 | 4.0714 | 15 | 0.33118 | 12.3 | 0.2428 | 12.2935 | -0.0064575
D6375-164 | 16 | 6 | 198 | 52 | 4.0848 | 15 | 0.33115 | 12.3333 | 0.24103 | 12.3352 | 0.0019008
D6375-164 | 16 | 6 | 198 | 53 | 4.0983 | 15 | 0.33112 | 12.3667 | 0.23927 | 12.3769 | 0.010267
D6375-164 | 16 | 6 | 198 | 54 | 4.1117 | 15 | 0.33109 | 12.4 | 0.2375 | 12.4186 | 0.01864
D6375-164 | 16 | 6 | 198 | 55 | 4.125 | 15 | 0.33106 | 12.4333 | 0.23573 | 12.46 | 0.026656
D6375-164 | 16 | 6 | 198 | 56 | 4.1383 | 15 | 0.33103 | 12.4667 | 0.23397 | 12.5013 | 0.03468
D6375-164 | 16 | 6 | 198 | 57 | 4.1516 | 15 | 0.331 | 12.5 | 0.2322 | 12.5427 | 0.042712
D6375-164 | 16 | 6 | 198 | 58 | 4.1648 | 15 | 0.33097 | 12.5667 | 0.23043 | 12.5837 | 0.017028
D6375-164 | 16 | 6 | 198 | 59 | 4.1779 | 15 | 0.33093 | 12.6333 | 0.22867 | 12.6247 | -0.0086482
D6375-164 | 16 | 6 | 198 | 60 | 4.1911 | 15 | 0.3309 | 12.7 | 0.2269 | 12.6657 | -0.034317
D6375-164 | 16 | 6 | 198 | 61 | 4.2041 | 15 | 0.33087 | 12.7333 | 0.22513 | 12.7063 | -0.027008
D6375-164 | 16 | 6 | 198 | 62 | 4.2172 | 15 | 0.33084 | 12.7667 | 0.22337 | 12.747 | -0.019692
D6375-164 | 16 | 6 | 198 | 63 | 4.2302 | 15 | 0.3308 | 12.8 | 0.2216 | 12.7876 | -0.012367
D6375-164 | 16 | 6 | 198 | 64 | 4.2431 | 15 | 0.33077 | 12.8333 | 0.21987 | 12.8279 | -0.0054123
D6375-164 | 16 | 6 | 198 | 65 | 4.256 | 15 | 0.33074 | 12.8667 | 0.21813 | 12.8682 | 0.001551
D6375-164 | 16 | 6 | 198 | 66 | 4.2689 | 15 | 0.3307 | 12.9 | 0.2164 | 12.9085 | 0.0085224
D6375-164 | 16 | 6 | 198 | 67 | 4.2817 | 15 | 0.33067 | 12.9333 | 0.21463 | 12.9487 | 0.01534
D6375-164 | 16 | 6 | 198 | 68 | 4.2946 | 15 | 0.33064 | 12.9667 | 0.21287 | 12.9888 | 0.022165
D6375-164 | 16 | 6 | 198 | 69 | 4.3074 | 15 | 0.3306 | 13 | 0.2111 | 13.029 | 0.028999
D6375-164 | 16 | 6 | 198 | 70 | 4.3201 | 15 | 0.33057 | 13.0333 | 0.20933 | 13.0687 | 0.03535
D6375-164 | 16 | 6 | 198 | 71 | 4.3327 | 15 | 0.33053 | 13.0667 | 0.20757 | 13.1084 | 0.041709
D6375-164 | 16 | 6 | 198 | 72 | 4.3454 | 15 | 0.3305 | 13.1 | 0.2058 | 13.1481 | 0.048077
D6375-164 | 16 | 6 | 198 | 73 | 4.358 | 15 | 0.33046 | 13.1667 | 0.20403 | 13.1876 | 0.020971
D6375-164 | 16 | 6 | 198 | 74 | 4.3706 | 15 | 0.33042 | 13.2333 | 0.20227 | 13.2272 | -0.0061259
D6375-164 | 16 | 6 | 198 | 75 | 4.3832 | 15 | 0.33039 | 13.3 | 0.2005 | 13.2668 | -0.033214
D6375-164 | 16 | 6 | 198 | 76 | 4.3957 | 15 | 0.33035 | 13.3333 | 0.19877 | 13.306 | -0.027351
D6375-164 | 16 | 6 | 198 | 77 | 4.4081 | 15 | 0.33032 | 13.3667 | 0.19703 | 13.3452 | -0.021479
D6375-164 | 16 | 6 | 198 | 78 | 4.4206 | 15 | 0.33028 | 13.4 | 0.1953 | 13.3844 | -0.015599
D6375-164 | 16 | 6 | 198 | 79 | 4.433 | 15 | 0.33024 | 13.4333 | 0.19353 | 13.4234 | -0.0099719
D6375-164 | 16 | 6 | 198 | 80 | 4.4453 | 15 | 0.33021 | 13.4667 | 0.19177 | 13.4623 | -0.0043362
D6375-164 | 16 | 6 | 198 | 81 | 4.4577 | 15 | 0.33017 | 13.5 | 0.19 | 13.5013 | 0.0013084
D6375-164 | 16 | 6 | 198 | 82 | 4.47 | 15 | 0.33013 | 13.5333 | 0.18823 | 13.54 | 0.0066863
D6375-164 | 16 | 6 | 198 | 83 | 4.4822 | 15 | 0.33009 | 13.5667 | 0.18647 | 13.5787 | 0.012073
D6375-164 | 16 | 6 | 198 | 84 | 4.4945 | 15 | 0.33005 | 13.6 | 0.1847 | 13.6175 | 0.017469
D6375-164 | 16 | 6 | 198 | 85 | 4.5067 | 15 | 0.33002 | 13.6333 | 0.18293 | 13.6559 | 0.022612
D6375-164 | 16 | 6 | 198 | 86 | 4.5188 | 15 | 0.32998 | 13.6667 | 0.18117 | 13.6944 | 0.027764
D6375-164 | 16 | 6 | 198 | 87 | 4.531 | 15 | 0.32994 | 13.7 | 0.1794 | 13.7329 | 0.032925
D6375-164 | 16 | 6 | 198 | 88 | 4.5431 | 15 | 0.3299 | 13.7333 | 0.17767 | 13.7712 | 0.03782
D6375-164 | 16 | 6 | 198 | 89 | 4.5551 | 15 | 0.32986 | 13.7667 | 0.17593 | 13.8094 | 0.042724
D6375-164 | 16 | 6 | 198 | 90 | 4.5672 | 15 | 0.32982 | 13.8 | 0.1742 | 13.8476 | 0.047637
D6375-164 | 16 | 6 | 198 | 91 | 4.5792 | 15 | 0.32978 | 13.8667 | 0.17243 | 13.8856 | 0.018965
D6375-164 | 16 | 6 | 198 | 92 | 4.5911 | 15 | 0.32974 | 13.9333 | 0.17067 | 13.9236 | -0.0096973
D6375-164 | 16 | 6 | 198 | 93 | 4.6031 | 15 | 0.3297 | 14 | 0.1689 | 13.9616 | -0.03835
D6375-164 | 16 | 6 | 198 | 94 | 4.615 | 15 | 0.32965 | 14.0333 | 0.16723 | 13.9995 | -0.033835
D6375-164 | 16 | 6 | 198 | 95 | 4.6269 | 15 | 0.32961 | 14.0667 | 0.16557 | 14.0374 | -0.02931
D6375-164 | 16 | 6 | 198 | 96 | 4.6388 | 15 | 0.32957 | 14.1 | 0.1639 | 14.0752 | -0.024775
D6375-164 | 16 | 6 | 198 | 97 | 4.6506 | 15 | 0.32953 | 14.1333 | 0.16203 | 14.1128 | -0.020492
D6375-164 | 16 | 6 | 198 | 98 | 4.6624 | 15 | 0.32949 | 14.1667 | 0.16017 | 14.1505 | -0.016199
D6375-164 | 16 | 6 | 198 | 99 | 4.6742 | 15 | 0.32944 | 14.2 | 0.1583 | 14.1881 | -0.011896
D6375-164 | 16 | 6 | 198 | 100 | 4.6859 | 15 | 0.3294 | 14.2333 | 0.15653 | 14.2255 | -0.0078581
D6375-164 | 16 | 6 | 198 | 101 | 4.6976 | 15 | 0.32936 | 14.2667 | 0.15477 | 14.2629 | -0.0038106
D6375-164 | 16 | 6 | 198 | 102 | 4.7093 | 15 | 0.32932 | 14.3 | 0.153 | 14.3002 | 0.00024657
D6375-164 | 16 | 6 | 198 | 103 | 4.7209 | 15 | 0.32927 | 14.3333 | 0.15127 | 14.3374 | 0.0040534
D6375-164 | 16 | 6 | 198 | 104 | 4.7325 | 15 | 0.32923 | 14.3667 | 0.14953 | 14.3745 | 0.0078701
D6375-164 | 16 | 6 | 198 | 105 | 4.7441 | 15 | 0.32918 | 14.4 | 0.1478 | 14.4117 | 0.011697
D6375-164 | 16 | 6 | 198 | 106 | 4.7556 | 15 | 0.32914 | 14.4333 | 0.14603 | 14.4487 | 0.015375
D6375-164 | 16 | 6 | 198 | 107 | 4.7672 | 15 | 0.32909 | 14.4667 | 0.14427 | 14.4857 | 0.019063
D6375-164 | 16 | 6 | 198 | 108 | 4.7787 | 15 | 0.32905 | 14.5 | 0.1425 | 14.5228 | 0.022761
D6375-164 | 16 | 6 | 198 | 109 | 4.7902 | 15 | 0.329 | 14.5333 | 0.14073 | 14.5596 | 0.026311
D6375-164 | 16 | 6 | 198 | 110 | 4.8016 | 15 | 0.32896 | 14.5667 | 0.13897 | 14.5965 | 0.029871
D6375-164 | 16 | 6 | 198 | 111 | 4.8131 | 15 | 0.32891 | 14.6 | 0.1372 | 14.6334 | 0.033442
D6375-164 | 16 | 6 | 198 | 112 | 4.8245 | 15 | 0.32886 | 14.6333 | 0.13543 | 14.6701 | 0.036748
D6375-164 | 16 | 6 | 198 | 113 | 4.8358 | 15 | 0.32882 | 14.6667 | 0.13367 | 14.7067 | 0.040065
D6375-164 | 16 | 6 | 198 | 114 | 4.8472 | 15 | 0.32877 | 14.7 | 0.1319 | 14.7434 | 0.043393
D6375-164 | 16 | 6 | 198 | 115 | 4.8585 | 15 | 0.32872 | 14.7667 | 0.13017 | 14.7798 | 0.013138
D6375-164 | 16 | 6 | 198 | 116 | 4.8697 | 15 | 0.32868 | 14.8333 | 0.12843 | 14.8162 | -0.017106
D6375-164 | 16 | 6 | 198 | 117 | 4.881 | 15 | 0.32863 | 14.9 | 0.1267 | 14.8527 | -0.04734
D6375-164 | 16 | 6 | 198 | 118 | 4.8922 | 15 | 0.32858 | 14.9333 | 0.12493 | 14.889 | -0.044286
D6375-164 | 16 | 6 | 198 | 119 | 4.9035 | 15 | 0.32853 | 14.9667 | 0.12317 | 14.9254 | -0.041221
D6375-164 | 16 | 6 | 198 | 120 | 4.9147 | 15 | 0.32848 | 15 | 0.1214 | 14.9619 | -0.038145
D6375-164 | 16 | 6 | 198 | 121 | 4.9258 | 15 | 0.32843 | 15.0333 | 0.11963 | 14.998 | -0.035318
D6375-164 | 16 | 6 | 198 | 122 | 4.937 | 15 | 0.32838 | 15.0667 | 0.11787 | 15.0342 | -0.032479
D6375-164 | 16 | 6 | 198 | 123 | 4.9481 | 15 | 0.32833 | 15.1 | 0.1161 | 15.0704 | -0.029629
D6375-164 | 16 | 6 | 198 | 124 | 4.9592 | 15 | 0.32828 | 15.1333 | 0.11433 | 15.1064 | -0.026926
D6375-164 | 16 | 6 | 198 | 125 | 4.9702 | 15 | 0.32823 | 15.1667 | 0.11257 | 15.1425 | -0.024211
D6375-164 | 16 | 6 | 198 | 126 | 4.9813 | 15 | 0.32818 | 15.2 | 0.1108 | 15.1785 | -0.021486
D6375-164 | 16 | 6 | 198 | 127 | 4.9923 | 15 | 0.32813 | 15.2333 | 0.10903 | 15.2143 | -0.019007
D6375-164 | 16 | 6 | 198 | 128 | 5.0032 | 15 | 0.32808 | 15.2667 | 0.10727 | 15.2501 | -0.016518
D6375-164 | 16 | 6 | 198 | 129 | 5.0142 | 15 | 0.32803 | 15.3 | 0.1055 | 15.286 | -0.014017
D6375-164 | 16 | 6 | 198 | 130 | 5.0251 | 15 | 0.32797 | 15.3333 | 0.10377 | 15.3218 | -0.011559
D6375-164 | 16 | 6 | 198 | 131 | 5.0361 | 15 | 0.32792 | 15.3667 | 0.10203 | 15.3576 | -0.0090903
D6375-164 | 16 | 6 | 198 | 132 | 5.047 | 15 | 0.32787 | 15.4 | 0.1003 | 15.3934 | -0.00661
D6375-164 | 16 | 6 | 198 | 133 | 5.0578 | 15 | 0.32781 | 15.4333 | 0.098533 | 15.429 | -0.0043604
D6375-164 | 16 | 6 | 198 | 134 | 5.0687 | 15 | 0.32776 | 15.4667 | 0.096767 | 15.4646 | -0.0020991
D6375-164 | 16 | 6 | 198 | 135 | 5.0795 | 15 | 0.32771 | 15.5 | 0.095 | 15.5002 | 0.00017394
D6375-164 | 16 | 6 | 198 | 136 | 5.0903 | 15 | 0.32765 | 15.5333 | 0.093233 | 15.5356 | 0.0023027
D6375-164 | 16 | 6 | 198 | 137 | 5.101 | 15 | 0.3276 | 15.5667 | 0.091467 | 15.5711 | 0.0044433
D6375-164 | 16 | 6 | 198 | 138 | 5.1118 | 15 | 0.32754 | 15.6 | 0.0897 | 15.6066 | 0.0065958
D6375-164 | 16 | 6 | 198 | 139 | 5.1225 | 15 | 0.32749 | 15.6333 | 0.087933 | 15.6419 | 0.0086045
D6375-164 | 16 | 6 | 198 | 140 | 5.1332 | 15 | 0.32743 | 15.6667 | 0.086167 | 15.6773 | 0.010625
D6375-164 | 16 | 6 | 198 | 141 | 5.1439 | 15 | 0.32737 | 15.7 | 0.0844 | 15.7127 | 0.012658
D6375-164 | 16 | 6 | 198 | 142 | 5.1546 | 15 | 0.32732 | 15.7333 | 0.082667 | 15.748 | 0.014649
D6375-164 | 16 | 6 | 198 | 143 | 5.1652 | 15 | 0.32726 | 15.7667 | 0.080933 | 15.7833 | 0.016653
D6375-164 | 16 | 6 | 198 | 144 | 5.1759 | 15 | 0.3272 | 15.8 | 0.0792 | 15.8187 | 0.018669
D6375-164 | 16 | 6 | 198 | 145 | 5.1865 | 15 | 0.32714 | 15.8333 | 0.077433 | 15.8538 | 0.020456
D6375-164 | 16 | 6 | 198 | 146 | 5.197 | 15 | 0.32709 | 15.8667 | 0.075667 | 15.8889 | 0.022255
D6375-164 | 16 | 6 | 198 | 147 | 5.2076 | 15 | 0.32703 | 15.9 | 0.0739 | 15.9241 | 0.024067
D6375-164 | 16 | 6 | 198 | 148 | 5.2181 | 15 | 0.32697 | 15.9333 | 0.072133 | 15.9591 | 0.025753
D6375-164 | 16 | 6 | 198 | 149 | 5.2286 | 15 | 0.32691 | 15.9667 | 0.070367 | 15.9941 | 0.027452
D6375-164 | 16 | 6 | 198 | 150 | 5.2391 | 15 | 0.32685 | 16 | 0.0686 | 16.0292 | 0.029163
D6375-164 | 16 | 6 | 198 | 151 | 5.2496 | 15 | 0.32679 | 16.0333 | 0.066833 | 16.0642 | 0.030835
D6375-164 | 16 | 6 | 198 | 152 | 5.26 | 15 | 0.32673 | 16.0667 | 0.065067 | 16.0992 | 0.032519
D6375-164 | 16 | 6 | 198 | 153 | 5.2705 | 15 | 0.32667 | 16.1 | 0.0633 | 16.1342 | 0.034217
D6375-164 | 16 | 6 | 198 | 154 | 5.2809 | 15 | 0.3266 | 16.1333 | 0.061567 | 16.169 | 0.035687
D6375-164 | 16 | 6 | 198 | 155 | 5.2912 | 15 | 0.32654 | 16.1667 | 0.059833 | 16.2038 | 0.03717
D6375-164 | 16 | 6 | 198 | 156 | 5.3016 | 15 | 0.32648 | 16.2 | 0.0581 | 16.2387 | 0.038667
D6375-164 | 16 | 6 | 198 | 157 | 5.3119 | 15 | 0.32642 | 16.2333 | 0.056333 | 16.2735 | 0.040141
D6375-164 | 16 | 6 | 198 | 158 | 5.3223 | 15 | 0.32635 | 16.2667 | 0.054567 | 16.3083 | 0.041629
D6375-164 | 16 | 6 | 198 | 159 | 5.3326 | 15 | 0.32629 | 16.3 | 0.0528 | 16.3431 | 0.04313
D6375-164 | 16 | 6 | 198 | 160 | 5.3429 | 15 | 0.32623 | 16.3333 | 0.051033 | 16.3778 | 0.044508
D6375-164 | 16 | 6 | 198 | 161 | 5.3531 | 15 | 0.32616 | 16.3667 | 0.049267 | 16.4126 | 0.045899
D6375-164 | 16 | 6 | 198 | 162 | 5.3634 | 15 | 0.3261 | 16.4 | 0.0475 | 16.4473 | 0.047304
D6375-164 | 16 | 6 | 198 | 163 | 5.3636 | 15 | 0.32603 | 16.5 | 0.045733 | 16.4512 | -0.048753
D6375-164 | 16 | 6 | 198 | 164 | 5.3638 | 15 | 0.32596 | 16.5 | 0.043967 | 16.4552 | -0.044809
D6375-164 | 16 | 6 | 198 | 165 | 5.364 | 15 | 0.3259 | 16.6 | 0.0422 | 16.459 | -0.14096
D6375-164 | 17 | 0 | 204 | 12 | 3.5062 | 15 | 0.32343 | 10.8 | 0.3033 | 10.8408 | 0.040811
D6375-164 | 17 | 0 | 204 | 13 | 3.5218 | 15 | 0.32345 | 10.8667 | 0.30163 | 10.888 | 0.021321
D6375-164 | 17 | 0 | 204 | 14 | 3.5373 | 15 | 0.32348 | 10.9333 | 0.29997 | 10.9352 | 0.0018224
D6375-164 | 17 | 0 | 204 | 15 | 3.5529 | 15 | 0.32351 | 11 | 0.2983 | 10.9823 | -0.017684
D6375-164 | 17 | 0 | 204 | 16 | 3.5683 | 15 | 0.32354 | 11.0333 | 0.29663 | 11.0289 | -0.0044269
D6375-164 | 17 | 0 | 204 | 17 | 3.5836 | 15 | 0.32356 | 11.0667 | 0.29497 | 11.0755 | 0.0088227
D6375-164 | 17 | 0 | 204 | 18 | 3.599 | 15 | 0.32359 | 11.1 | 0.2933 | 11.1221 | 0.022065
D6375-164 | 17 | 0 | 204 | 19 | 3.6142 | 15 | 0.32362 | 11.1667 | 0.29163 | 11.168 | 0.001382
D6375-164 | 17 | 0 | 204 | 20 | 3.6293 | 15 | 0.32364 | 11.2333 | 0.28997 | 11.214 | -0.019308
D6375-164 | 17 | 0 | 204 | 21 | 3.6445 | 15 | 0.32367 | 11.3 | 0.2883 | 11.26 | -0.040005
D6375-164 | 17 | 0 | 204 | 22 | 3.6595 | 15 | 0.32369 | 11.3333 | 0.28667 | 11.3054 | -0.027959
D6375-164 | 17 | 0 | 204 | 23 | 3.6744 | 15 | 0.32372 | 11.3667 | 0.28503 | 11.3507 | -0.01592
D6375-164 | 17 | 0 | 204 | 24 | 3.6894 | 15 | 0.32374 | 11.4 | 0.2834 | 11.3961 | -0.0038883
D6375-164 | 17 | 0 | 204 | 25 | 3.7042 | 15 | 0.32377 | 11.4333 | 0.28173 | 11.441 | 0.0076692
D6375-164 | 17 | 0 | 204 | 26 | 3.719 | 15 | 0.32379 | 11.4667 | 0.28007 | 11.4859 | 0.01922
D6375-164 | 17 | 0 | 204 | 27 | 3.7338 | 15 | 0.32381 | 11.5 | 0.2784 | 11.5308 | 0.030765
D6375-164 | 17 | 0 | 204 | 28 | 3.7484 | 15 | 0.32383 | 11.5667 | 0.27673 | 11.575 | 0.0083757
D6375-164 | 17 | 0 | 204 | 29 | 3.763 | 15 | 0.32386 | 11.6333 | 0.27507 | 11.6193 | -0.014019
D6375-164 | 17 | 0 | 204 | 30 | 3.7776 | 15 | 0.32388 | 11.7 | 0.2734 | 11.6636 | -0.036421
D6375-164 | 17 | 0 | 204 | 31 | 3.7921 | 15 | 0.3239 | 11.7333 | 0.27177 | 11.7075 | -0.025859
D6375-164 | 17 | 0 | 204 | 32 | 3.8065 | 15 | 0.32392 | 11.7667 | 0.27013 | 11.7514 | -0.015302
D6375-164 | 17 | 0 | 204 | 33 | 3.821 | 15 | 0.32394 | 11.8 | 0.2685 | 11.7952 | -0.0047514
D6375-164 | 17 | 0 | 204 | 34 | 3.8353 | 15 | 0.32396 | 11.8333 | 0.26683 | 11.8386 | 0.0053034
D6375-164 | 17 | 0 | 204 | 35 | 3.8496 | 15 | 0.32399 | 11.8667 | 0.26517 | 11.882 | 0.015353
D6375-164 | 17 | 0 | 204 | 36 | 3.8639 | 15 | 0.32401 | 11.9 | 0.2635 | 11.9254 | 0.025396
D6375-164 | 17 | 0 | 204 | 37 | 3.878 | 15 | 0.32403 | 11.9667 | 0.26183 | 11.9683 | 0.0016239
D6375-164 | 17 | 0 | 204 | 38 | 3.8922 | 15 | 0.32405 | 12.0333 | 0.26017 | 12.0112 | -0.022154
D6375-164 | 17 | 0 | 204 | 39 | 3.9063 | 15 | 0.32406 | 12.1 | 0.2585 | 12.0541 | -0.045937
D6375-164 | 17 | 0 | 204 | 40 | 3.9203 | 15 | 0.32408 | 12.1333 | 0.25683 | 12.0965 | -0.036869
D6375-164 | 17 | 0 | 204 | 41 | 3.9342 | 15 | 0.3241 | 12.1667 | 0.25517 | 12.1389 | -0.027805
D6375-164 | 17 | 0 | 204 | 42 | 3.9482 | 15 | 0.32412 | 12.2 | 0.2535 | 12.1813 | -0.018747
D6375-164 | 17 | 0 | 204 | 43 | 3.962 | 15 | 0.32414 | 12.2333 | 0.25187 | 12.2233 | -0.010079
D6375-164 | 17 | 0 | 204 | 44 | 3.9759 | 15 | 0.32416 | 12.2667 | 0.25023 | 12.2653 | -0.0014166
D6375-164 | 17 | 0 | 204 | 45 | 3.9897 | 15 | 0.32417 | 12.3 | 0.2486 | 12.3072 | 0.0072415
D6375-164 | 17 | 0 | 204 | 46 | 4.0034 | 15 | 0.32419 | 12.3333 | 0.24693 | 12.3489 | 0.015522
D6375-164 | 17 | 0 | 204 | 47 | 4.0171 | 15 | 0.32421 | 12.3667 | 0.24527 | 12.3905 | 0.023798
D6375-164 | 17 | 0 | 204 | 48 | 4.0308 | 15 | 0.32423 | 12.4 | 0.2436 | 12.4321 | 0.032069
D6375-164 | 17 | 0 | 204 | 49 | 4.0443 | 15 | 0.32424 | 12.4667 | 0.24193 | 12.4732 | 0.0065144
D6375-164 | 17 | 0 | 204 | 50 | 4.0579 | 15 | 0.32426 | 12.5333 | 0.24027 | 12.5143 | -0.019044
D6375-164 | 17 | 0 | 204 | 51 | 4.0714 | 15 | 0.32427 | 12.6 | 0.2386 | 12.5554 | -0.044607
D6375-164 | 17 | 0 | 204 | 52 | 4.0848 | 15 | 0.32429 | 12.6333 | 0.23697 | 12.5962 | -0.037123
D6375-164 | 17 | 0 | 204 | 53 | 4.0983 | 15 | 0.32431 | 12.6667 | 0.23533 | 12.637 | -0.029643
D6375-164 | 17 | 0 | 204 | 54 | 4.1117 | 15 | 0.32432 | 12.7 | 0.2337 | 12.6778 | -0.022167
D6375-164 | 17 | 0 | 204 | 55 | 4.125 | 15 | 0.32434 | 12.7333 | 0.23203 | 12.7183 | -0.01508
D6375-164 | 17 | 0 | 204 | 56 | 4.1383 | 15 | 0.32435 | 12.7667 | 0.23037 | 12.7587 | -0.0079971
D6375-164 | 17 | 0 | 204 | 57 | 4.1516 | 15 | 0.32437 | 12.8 | 0.2287 | 12.7991 | -0.00091748
D6375-164 | 17 | 0 | 204 | 58 | 4.1648 | 15 | 0.32438 | 12.8333 | 0.22703 | 12.8391 | 0.0057869
D6375-164 | 17 | 0 | 204 | 59 | 4.1779 | 15 | 0.32439 | 12.8667 | 0.22537 | 12.8792 | 0.012488
D6375-164 | 17 | 0 | 204 | 60 | 4.1911 | 15 | 0.32441 | 12.9 | 0.2237 | 12.9192 | 0.019185
D6375-164 | 17 | 0 | 204 | 61 | 4.2041 | 15 | 0.32442 | 12.9333 | 0.22203 | 12.9588 | 0.025482
D6375-164 | 17 | 0 | 204 | 62 | 4.2172 | 15 | 0.32444 | 12.9667 | 0.22037 | 12.9984 | 0.031775
D6375-164 | 17 | 0 | 204 | 63 | 4.2302 | 15 | 0.32445 | 13 | 0.2187 | 13.0381 | 0.038064
D6375-164 | 17 | 0 | 204 | 64 | 4.2431 | 15 | 0.32446 | 13.0667 | 0.21707 | 13.0773 | 0.010647
D6375-164 | 17 | 0 | 204 | 65 | 4.256 | 15 | 0.32448 | 13.1333 | 0.21543 | 13.1166 | -0.016774
D6375-164 | 17 | 0 | 204 | 66 | 4.2689 | 15 | 0.32449 | 13.2 | 0.2138 | 13.1558 | -0.044198
D6375-164 | 17 | 0 | 204 | 67 | 4.2817 | 15 | 0.3245 | 13.2333 | 0.21213 | 13.1949 | -0.038483
D6375-164 | 17 | 0 | 204 | 68 | 4.2946 | 15 | 0.32451 | 13.2667 | 0.21047 | 13.2339 | -0.032771
D6375-164 | 17 | 0 | 204 | 69 | 4.3074 | 15 | 0.32453 | 13.3 | 0.2088 | 13.2729 | -0.027063
D6375-164 | 17 | 0 | 204 | 70 | 4.3201 | 15 | 0.32454 | 13.3333 | 0.20713 | 13.3115 | -0.021829
D6375-164 | 17 | 0 | 204 | 71 | 4.3327 | 15 | 0.32455 | 13.3667 | 0.20547 | 13.3501 | -0.016599
D6375-164 | 17 | 0 | 204 | 72 | 4.3454 | 15 | 0.32456 | 13.4 | 0.2038 | 13.3886 | -0.011371
D6375-164 | 17 | 0 | 204 | 73 | 4.358 | 15 | 0.32457 | 13.4333 | 0.20217 | 13.427 | -0.0063376
D6375-164 | 17 | 0 | 204 | 74 | 4.3706 | 15 | 0.32458 | 13.4667 | 0.20053 | 13.4654 | -0.0013067
D6375-164 | 17 | 0 | 204 | 75 | 4.3832 | 15 | 0.32459 | 13.5 | 0.1989 | 13.5037 | 0.0037216
D6375-164 | 17 | 0 | 204 | 76 | 4.3957 | 15 | 0.3246 | 13.5333 | 0.19723 | 13.5417 | 0.0083644
D6375-164 | 17 | 0 | 204 | 77 | 4.4081 | 15 | 0.32461 | 13.5667 | 0.19557 | 13.5797 | 0.013005
D6375-164 | 17 | 0 | 204 | 78 | 4.4206 | 15 | 0.32462 | 13.6 | 0.1939 | 13.6176 | 0.017643
D6375-164 | 17 | 0 | 204 | 79 | 4.433 | 15 | 0.32463 | 13.6333 | 0.19223 | 13.6553 | 0.021998
D6375-164 | 17 | 0 | 204 | 80 | 4.4453 | 15 | 0.32464 | 13.6667 | 0.19057 | 13.693 | 0.026351
D6375-164 | 17 | 0 | 204 | 81 | 4.4577 | 15 | 0.32465 | 13.7 | 0.1889 | 13.7307 | 0.030702
D6375-164 | 17 | 0 | 204 | 82 | 4.47 | 15 | 0.32466 | 13.7333 | 0.18723 | 13.7681 | 0.034757
D6375-164 | 17 | 0 | 204 | 83 | 4.4822 | 15 | 0.32467 | 13.7667 | 0.18557 | 13.8055 | 0.03881
D6375-164 | 17 | 0 | 204 | 84 | 4.4945 | 15 | 0.32468 | 13.8 | 0.1839 | 13.8429 | 0.042861
D6375-164 | 17 | 0 | 204 | 85 | 4.5067 | 15 | 0.32469 | 13.8667 | 0.18227 | 13.88 | 0.013311
D6375-164 | 17 | 0 | 204 | 86 | 4.5188 | 15 | 0.3247 | 13.9333 | 0.18063 | 13.9171 | -0.016241
D6375-164 | 17 | 0 | 204 | 87 | 4.531 | 15 | 0.32471 | 14 | 0.179 | 13.9542 | -0.045795
D6375-164 | 17 | 0 | 204 | 88 | 4.5431 | 15 | 0.32471 | 14.0333 | 0.17733 | 13.991 | -0.042326
D6375-164 | 17 | 0 | 204 | 89 | 4.5551 | 15 | 0.32472 | 14.0667 | 0.17567 | 14.0278 | -0.038858
D6375-164 | 17 | 0 | 204 | 90 | 4.5672 | 15 | 0.32473 | 14.1 | 0.174 | 14.0646 | -0.035392
D6375-164 | 17 | 0 | 204 | 91 | 4.5792 | 15 | 0.32474 | 14.1333 | 0.17233 | 14.1011 | -0.032193
D6375-164 | 17 | 0 | 204 | 92 | 4.5911 | 15 | 0.32474 | 14.1667 | 0.17067 | 14.1377 | -0.028995
D6375-164 | 17 | 0 | 204 | 93 | 4.6031 | 15 | 0.32475 | 14.2 | 0.169 | 14.1742 | -0.025799
D6375-164 | 17 | 0 | 204 | 94 | 4.615 | 15 | 0.32476 | 14.2333 | 0.16737 | 14.2105 | -0.022796
D6375-164 | 17 | 0 | 204 | 95 | 4.6269 | 15 | 0.32477 | 14.2667 | 0.16573 | 14.2469 | -0.019794
D6375-164 | 17 | 0 | 204 | 96 | 4.6388 | 15 | 0.32477 | 14.3 | 0.1641 | 14.2832 | -0.016793
D6375-164 | 17 | 0 | 204 | 97 | 4.6506 | 15 | 0.32478 | 14.3333 | 0.16243 | 14.3193 | -0.014072
D6375-164 | 17 | 0 | 204 | 98 | 4.6624 | 15 | 0.32479 | 14.3667 | 0.16077 | 14.3553 | -0.011353
D6375-164 | 17 | 0 | 204 | 99 | 4.6742 | 15 | 0.32479 | 14.4 | 0.1591 | 14.3914 | -0.0086357
D6375-164 | 17 | 0 | 204 | 100 | 4.6859 | 15 | 0.3248 | 14.4333 | 0.15743 | 14.4271 | -0.0062125
D6375-164 | 17 | 0 | 204 | 101 | 4.6976 | 15 | 0.3248 | 14.4667 | 0.15577 | 14.4629 | -0.0037906
D6375-164 | 17 | 0 | 204 | 102 | 4.7093 | 15 | 0.32481 | 14.5 | 0.1541 | 14.4986 | -0.00137
D6375-164 | 17 | 0 | 204 | 103 | 4.7209 | 15 | 0.32482 | 14.5333 | 0.15243 | 14.5341 | 0.00077117
D6375-164 | 17 | 0 | 204 | 104 | 4.7325 | 15 | 0.32482 | 14.5667 | 0.15077 | 14.5696 | 0.0029112
D6375-164 | 17 | 0 | 204 | 105 | 4.7441 | 15 | 0.32483 | 14.6 | 0.1491 | 14.6051 | 0.0050501
D6375-164 | 17 | 0 | 204 | 106 | 4.7556 | 15 | 0.32483 | 14.6333 | 0.14747 | 14.6403 | 0.0069976
D6375-164 | 17 | 0 | 204 | 107 | 4.7672 | 15 | 0.32484 | 14.6667 | 0.14583 | 14.6756 | 0.008944
D6375-164 | 17 | 0 | 204 | 108 | 4.7787 | 15 | 0.32484 | 14.7 | 0.1442 | 14.7109 | 0.010889
D6375-164 | 17 | 0 | 204 | 109 | 4.7902 | 15 | 0.32485 | 14.7333 | 0.14253 | 14.746 | 0.012659
D6375-164 | 17 | 0 | 204 | 110 | 4.8016 | 15 | 0.32485 | 14.7667 | 0.14087 | 14.7811 | 0.014427
D6375-164 | 17 | 0 | 204 | 111 | 4.8131 | 15 | 0.32485 | 14.8 | 0.1392 | 14.8162 | 0.016194
D6375-164 | 17 | 0 | 204 | 112 | 4.8245 | 15 | 0.32486 | 14.8333 | 0.13753 | 14.851 | 0.017683
D6375-164 | 17 | 0 | 204 | 113 | 4.8358 | 15 | 0.32486 | 14.8667 | 0.13587 | 14.8858 | 0.019172
D6375-164 | 17 | 0 | 204 | 114 | 4.8472 | 15 | 0.32487 | 14.9 | 0.1342 | 14.9207 | 0.020659
D6375-164 | 17 | 0 | 204 | 115 | 4.8585 | 15 | 0.32487 | 14.9333 | 0.13257 | 14.9552 | 0.021838
D6375-164 | 17 | 0 | 204 | 116 | 4.8697 | 15 | 0.32487 | 14.9667 | 0.13093 | 14.9897 | 0.023016
D6375-164 | 17 | 0 | 204 | 117 | 4.881 | 15 | 0.32488 | 15 | 0.1293 | 15.0242 | 0.024194
D6375-164 | 17 | 0 | 204 | 118 | 4.8922 | 15 | 0.32488 | 15.0333 | 0.12763 | 15.0586 | 0.025314
D6375-164 | 17 | 0 | 204 | 119 | 4.9035 | 15 | 0.32488 | 15.0667 | 0.12597 | 15.0931 | 0.026434
D6375-164 | 17 | 0 | 204 | 120 | 4.9147 | 15 | 0.32488 | 15.1 | 0.1243 | 15.1276 | 0.027553
D6375-164 | 17 | 0 | 204 | 121 | 4.9258 | 15 | 0.32489 | 15.1333 | 0.12263 | 15.1617 | 0.028364
D6375-164 | 17 | 0 | 204 | 122 | 4.937 | 15 | 0.32489 | 15.1667 | 0.12097 | 15.1958 | 0.029174
D6375-164 | 17 | 0 | 204 | 123 | 4.9481 | 15 | 0.32489 | 15.2 | 0.1193 | 15.23 | 0.029984
D6375-164 | 17 | 0 | 204 | 124 | 4.9592 | 15 | 0.32489 | 15.2333 | 0.11763 | 15.264 | 0.030635
D6375-164 | 17 | 0 | 204 | 125 | 4.9702 | 15 | 0.3249 | 15.2667 | 0.11597 | 15.298 | 0.031286
D6375-164 | 17 | 0 | 204 | 126 | 4.9813 | 15 | 0.3249 | 15.3 | 0.1143 | 15.3319 | 0.031936
D6375-164 | 17 | 0 | 204 | 127 | 4.9923 | 15 | 0.3249 | 15.3333 | 0.11267 | 15.3656 | 0.032278
D6375-164 | 17 | 0 | 204 | 128 | 5.0032 | 15 | 0.3249 | 15.3667 | 0.11103 | 15.3993 | 0.03262
D6375-164 | 17 | 0 | 204 | 129 | 5.0142 | 15 | 0.3249 | 15.4 | 0.1094 | 15.433 | 0.032961
D6375-164 | 17 | 0 | 204 | 130 | 5.0251 | 15 | 0.3249 | 15.4333 | 0.10773 | 15.4666 | 0.033232
D6375-164 | 17 | 0 | 204 | 131 | 5.0361 | 15 | 0.3249 | 15.4667 | 0.10607 | 15.5002 | 0.033502
D6375-164 | 17 | 0 | 204 | 132 | 5.047 | 15 | 0.3249 | 15.5 | 0.1044 | 15.5338 | 0.033771
D6375-164 | 17 | 0 | 204 | 133 | 5.0578 | 15 | 0.32491 | 15.5333 | 0.10273 | 15.5671 | 0.033765
D6375-164 | 17 | 0 | 204 | 134 | 5.0687 | 15 | 0.32491 | 15.5667 | 0.10107 | 15.6004 | 0.033759
D6375-164 | 17 | 0 | 204 | 135 | 5.0795 | 15 | 0.32491 | 15.6 | 0.0994 | 15.6338 | 0.033753
D6375-164 | 17 | 0 | 204 | 136 | 5.0903 | 15 | 0.32491 | 15.6333 | 0.097767 | 15.6669 | 0.033541
D6375-164 | 17 | 0 | 204 | 137 | 5.101 | 15 | 0.32491 | 15.6667 | 0.096133 | 15.7 | 0.033329
D6375-164 | 17 | 0 | 204 | 138 | 5.1118 | 15 | 0.32491 | 15.7 | 0.0945 | 15.7331 | 0.033117
D6375-164 | 17 | 0 | 204 | 139 | 5.1225 | 15 | 0.32491 | 15.7333 | 0.092833 | 15.7661 | 0.032749
D6375-164 | 17 | 0 | 204 | 140 | 5.1332 | 15 | 0.32491 | 15.7667 | 0.091167 | 15.799 | 0.032381
D6375-164 | 17 | 0 | 204 | 141 | 5.1439 | 15 | 0.3249 | 15.8 | 0.0895 | 15.832 | 0.032012
D6375-164 | 17 | 0 | 204 | 142 | 5.1546 | 15 | 0.3249 | 15.8333 | 0.087833 | 15.8649 | 0.031542
D6375-164 | 17 | 0 | 204 | 143 | 5.1652 | 15 | 0.3249 | 15.8667 | 0.086167 | 15.8977 | 0.031071
D6375-164 | 17 | 0 | 204 | 144 | 5.1759 | 15 | 0.3249 | 15.9 | 0.0845 | 15.9306 | 0.030601
D6375-164 | 17 | 0 | 204 | 145 | 5.1865 | 15 | 0.3249 | 15.9333 | 0.082833 | 15.9632 | 0.029872
D6375-164 | 17 | 0 | 204 | 146 | 5.197 | 15 | 0.3249 | 15.9667 | 0.081167 | 15.9958 | 0.029143
D6375-164 | 17 | 0 | 204 | 147 | 5.2076 | 15 | 0.3249 | 16 | 0.0795 | 16.0284 | 0.028415
D6375-164 | 17 | 0 | 204 | 148 | 5.2181 | 15 | 0.3249 | 16.0333 | 0.077867 | 16.0608 | 0.027482
D6375-164 | 17 | 0 | 204 | 149 | 5.2286 | 15 | 0.32489 | 16.0667 | 0.076233 | 16.0932 | 0.026549
D6375-164 | 17 | 0 | 204 | 150 | 5.2391 | 15 | 0.32489 | 16.1 | 0.0746 | 16.1256 | 0.025617
D6375-164 | 17 | 0 | 204 | 151 | 5.2496 | 15 | 0.32489 | 16.1333 | 0.072933 | 16.1579 | 0.024615
D6375-164 | 17 | 0 | 204 | 152 | 5.26 | 15 | 0.32489 | 16.1667 | 0.071267 | 16.1903 | 0.023614
D6375-164 | 17 | 0 | 204 | 153 | 5.2705 | 15 | 0.32489 | 16.2 | 0.0696 | 16.2226 | 0.022613
D6375-164 | 17 | 0 | 204 | 154 | 5.2809 | 15 | 0.32488 | 16.2333 | 0.067933 | 16.2547 | 0.021322
D6375-164 | 17 | 0 | 204 | 155 | 5.2912 | 15 | 0.32488 | 16.2667 | 0.066267 | 16.2867 | 0.020031
D6375-164 | 17 | 0 | 204 | 156 | 5.3016 | 15 | 0.32488 | 16.3 | 0.0646 | 16.3187 | 0.018741
D6375-164 | 17 | 0 | 204 | 157 | 5.3119 | 15 | 0.32487 | 16.3333 | 0.062967 | 16.3507 | 0.017382
D6375-164 | 17 | 0 | 204 | 158 | 5.3223 | 15 | 0.32487 | 16.3667 | 0.061333 | 16.3827 | 0.016024
D6375-164 | 17 | 0 | 204 | 159 | 5.3326 | 15 | 0.32487 | 16.4 | 0.0597 | 16.4147 | 0.014667
D6375-164 | 17 | 0 | 204 | 160 | 5.3429 | 15 | 0.32486 | 16.4333 | 0.058033 | 16.4465 | 0.013139
D6375-164 | 17 | 0 | 204 | 161 | 5.3531 | 15 | 0.32486 | 16.4667 | 0.056367 | 16.4783 | 0.011611
D6375-164 | 17 | 0 | 204 | 162 | 5.3634 | 15 | 0.32486 | 16.5 | 0.0547 | 16.5101 | 0.010084
D6375-164 | 17 | 0 | 204 | 163 | 5.3636 | 15 | 0.32485 | 16.5 | 0.053033 | 16.5109 | 0.010903
D6375-164 | 17 | 0 | 204 | 164 | 5.3638 | 15 | 0.32485 | 16.6 | 0.051367 | 16.5117 | -0.088278
D6375-164 | 17 | 0 | 204 | 165 | 5.364 | 15 | 0.3249 | 16.6 | 0.0497 | 16.5097 | -0.090305
D6375-164 | 17 | 6 | 210 | 12 | 3.5062 | 15 | 0.31513 | 11.1 | 0.2956 | 11.126 | 0.026025
D6375-164 | 17 | 6 | 210 | 13 | 3.5218 | 15 | 0.31521 | 11.1667 | 0.29403 | 11.1729 | 0.0062146
D6375-164 | 17 | 6 | 210 | 14 | 3.5373 | 15 | 0.31528 | 11.2333 | 0.29247 | 11.2197 | -0.013617
D6375-164 | 17 | 6 | 210 | 15 | 3.5529 | 15 | 0.31535 | 11.3 | 0.2909 | 11.2665 | -0.033471
D6375-164 | 17 | 6 | 210 | 16 | 3.5683 | 15 | 0.31542 | 11.3333 | 0.28933 | 11.3128 | -0.020562
D6375-164 | 17 | 6 | 210 | 17 | 3.5836 | 15 | 0.31549 | 11.3667 | 0.28777 | 11.359 | -0.0076744
D6375-164 | 17 | 6 | 210 | 18 | 3.599 | 15 | 0.31556 | 11.4 | 0.2862 | 11.4052 | 0.0051933
D6375-164 | 17 | 6 | 210 | 19 | 3.6142 | 15 | 0.31563 | 11.4333 | 0.28463 | 11.4508 | 0.017455
D6375-164 | 17 | 6 | 210 | 20 | 3.6293 | 15 | 0.31569 | 11.4667 | 0.28307 | 11.4964 | 0.029698
D6375-164 | 17 | 6 | 210 | 21 | 3.6445 | 15 | 0.31576 | 11.5 | 0.2815 | 11.5419 | 0.041921
D6375-164 | 17 | 6 | 210 | 22 | 3.6595 | 15 | 0.31583 | 11.5667 | 0.27993 | 11.5869 | 0.020219
D6375-164 | 17 | 6 | 210 | 23 | 3.6744 | 15 | 0.31589 | 11.6333 | 0.27837 | 11.6318 | -0.0015025
D6375-164 | 17 | 6 | 210 | 24 | 3.6894 | 15 | 0.31596 | 11.7 | 0.2768 | 11.6768 | -0.023242
D6375-164 | 17 | 6 | 210 | 25 | 3.7042 | 15 | 0.31603 | 11.7 | 0.27523 | 11.7212 | 0.021175
D6375-164 | 17 | 6 | 210 | 26 | 3.719 | 15 | 0.31609 | 11.7 | 0.27367 | 11.7656 | 0.065574
D6375-164 | 17 | 6 | 210 | 27 | 3.7338 | 15 | 0.31616 | 11.7 | 0.2721 | 11.81 | 0.10996
D6375-164 | 17 | 6 | 210 | 28 | 3.7484 | 15 | 0.31622 | 11.7667 | 0.27053 | 11.8537 | 0.087081
D6375-164 | 17 | 6 | 210 | 29 | 3.763 | 15 | 0.31628 | 11.8333 | 0.26897 | 11.8975 | 0.064189
D6375-164 | 17 | 6 | 210 | 30 | 3.7776 | 15 | 0.31635 | 11.9 | 0.2674 | 11.9413 | 0.04128
D6375-164 | 17 | 6 | 210 | 31 | 3.7921 | 15 | 0.31641 | 11.9667 | 0.26583 | 11.9846 | 0.017957
D6375-164 | 17 | 6 | 210 | 32 | 3.8065 | 15 | 0.31647 | 12.0333 | 0.26427 | 12.0279 | -0.0053837
D6375-164 | 17 | 6 | 210 | 33 | 3.821 | 15 | 0.31654 | 12.1 | 0.2627 | 12.0713 | -0.028741
D6375-164 | 17 | 6 | 210 | 34 | 3.8353 | 15 | 0.3166 | 12.1333 | 0.26113 | 12.1141 | -0.019246
D6375-164 | 17 | 6 | 210 | 35 | 3.8496 | 15 | 0.31666 | 12.1667 | 0.25957 | 12.1569 | -0.0097664
D6375-164 | 17 | 6 | 210 | 36 | 3.8639 | 15 | 0.31672 | 12.2 | 0.258 | 12.1997 | -0.00030374
D6375-164 | 17 | 6 | 210 | 37 | 3.878 | 15 | 0.31678 | 12.2333 | 0.25643 | 12.242 | 0.0086419
D6375-164 | 17 | 6 | 210 | 38 | 3.8922 | 15 | 0.31684 | 12.2667 | 0.25487 | 12.2842 | 0.017571
D6375-164 | 17 | 6 | 210 | 39 | 3.9063 | 15 | 0.3169 | 12.3 | 0.2533 | 12.3265 | 0.026485
D6375-164 | 17 | 6 | 210 | 40 | 3.9203 | 15 | 0.31696 | 12.3667 | 0.25173 | 12.3682 | 0.0015618
D6375-164 | 17 | 6 | 210 | 41 | 3.9342 | 15 | 0.31702 | 12.4333 | 0.25017 | 12.41 | -0.023377
D6375-164 | 17 | 6 | 210 | 42 | 3.9482 | 15 | 0.31708 | 12.5 | 0.2486 | 12.4517 | -0.048331
D6375-164 | 17 | 6 | 210 | 43 | 3.962 | 15 | 0.31714 | 12.5333 | 0.24707 | 12.493 | -0.040349
D6375-164 | 17 | 6 | 210 | 44 | 3.9759 | 15 | 0.3172 | 12.5667 | 0.24553 | 12.5343 | -0.032382
D6375-164 | 17 | 6 | 210 | 45 | 3.9897 | 15 | 0.31726 | 12.6 | 0.244 | 12.5756 | -0.024431
D6375-164 | 17 | 6 | 210 | 46 | 4.0034 | 15 | 0.31732 | 12.6333 | 0.24243 | 12.6165 | -0.016875
D6375-164 | 17 | 6 | 210 | 47 | 4.0171 | 15 | 0.31737 | 12.6667 | 0.24087 | 12.6573 | -0.0093336
D6375-164 | 17 | 6 | 210 | 48 | 4.0308 | 15 | 0.31743 | 12.7 | 0.2393 | 12.6982 | -0.0018073
D6375-164 | 17 | 6 | 210 | 49 | 4.0443 | 15 | 0.31749 | 12.7333 | 0.23773 | 12.7385 | 0.0052059
D6375-164 | 17 | 6 | 210 | 50 | 4.0579 | 15 | 0.31755 | 12.7667 | 0.23617 | 12.7789 | 0.012205
D6375-164 | 17 | 6 | 210 | 51 | 4.0714 | 15 | 0.3176 | 12.8 | 0.2346 | 12.8192 | 0.019189
D6375-164 | 17 | 6 | 210 | 52 | 4.0848 | 15 | 0.31766 | 12.8333 | 0.23303 | 12.8592 | 0.025871
D6375-164 | 17 | 6 | 210 | 53 | 4.0983 | 15 | 0.31771 | 12.8667 | 0.23147 | 12.8992 | 0.032538
D6375-164 | 17 | 6 | 210 | 54 | 4.1117 | 15 | 0.31777 | 12.9 | 0.2299 | 12.9392 | 0.039192
D6375-164 | 17 | 6 | 210 | 55 | 4.125 | 15 | 0.31783 | 12.9667 | 0.22833 | 12.9788 | 0.012119
D6375-164 | 17 | 6 | 210 | 56 | 4.1383 | 15 | 0.31788 | 13.0333 | 0.22677 | 13.0184 | -0.014967
D6375-164 | 17 | 6 | 210 | 57 | 4.1516 | 15 | 0.31794 | 13.1 | 0.2252 | 13.0579 | -0.042067
D6375-164 | 17 | 6 | 210 | 58 | 4.1648 | 15 | 0.31799 | 13.1333 | 0.22363 | 13.0971 | -0.036253
D6375-164 | 17 | 6 | 210 | 59 | 4.1779 | 15 | 0.31805 | 13.1667 | 0.22207 | 13.1362 | -0.030453
D6375-164 | 17 | 6 | 210 | 60 | 4.1911 | 15 | 0.3181 | 13.2 | 0.2205 | 13.1753 | -0.024666
D6375-164 | 17 | 6 | 210 | 61 | 4.2041 | 15 | 0.31816 | 13.2333 | 0.21893 | 13.2141 | -0.019271
D6375-164 | 17 | 6 | 210 | 62 | 4.2172 | 15 | 0.31821 | 13.2667 | 0.21737 | 13.2528 | -0.013888
D6375-164 | 17 | 6 | 210 | 63 | 4.2302 | 15 | 0.31826 | 13.3 | 0.2158 | 13.2915 | -0.0085187
D6375-164 | 17 | 6 | 210 | 64 | 4.2431 | 15 | 0.31832 | 13.3333 | 0.21423 | 13.3298 | -0.0035674
D6375-164 | 17 | 6 | 210 | 65 | 4.256 | 15 | 0.31837 | 13.3667 | 0.21267 | 13.368 | 0.0013711
D6375-164 | 17 | 6 | 210 | 66 | 4.2689 | 15 | 0.31843 | 13.4 | 0.2111 | 13.4063 | 0.0062966
D6375-164 | 17 | 6 | 210 | 67 | 4.2817 | 15 | 0.31848 | 13.4333 | 0.20953 | 13.4444 | 0.011028
D6375-164 | 17 | 6 | 210 | 68 | 4.2946 | 15 | 0.31853 | 13.4667 | 0.20797 | 13.4824 | 0.015747
D6375-164 | 17 | 6 | 210 | 69 | 4.3074 | 15 | 0.31858 | 13.5 | 0.2064 | 13.5205 | 0.020453
D6375-164 | 17 | 6 | 210 | 70 | 4.3201 | 15 | 0.31864 | 13.5333 | 0.20483 | 13.558 | 0.024652
D6375-164 | 17 | 6 | 210 | 71 | 4.3327 | 15 | 0.31869 | 13.5667 | 0.20327 | 13.5955 | 0.028838
D6375-164 | 17 | 6 | 210 | 72 | 4.3454 | 15 | 0.31874 | 13.6 | 0.2017 | 13.633 | 0.033012
D6375-164 | 17 | 6 | 210 | 73 | 4.358 | 15 | 0.31879 | 13.6333 | 0.20013 | 13.6703 | 0.036979
D6375-164 | 17 | 6 | 210 | 74 | 4.3706 | 15 | 0.31884 | 13.6667 | 0.19857 | 13.7076 | 0.040934
D6375-164 | 17 | 6 | 210 | 75 | 4.3832 | 15 | 0.3189 | 13.7 | 0.197 | 13.7449 | 0.044877
D6375-164 | 17 | 6 | 210 | 76 | 4.3957 | 15 | 0.31895 | 13.7667 | 0.19543 | 13.7817 | 0.01507
D6375-164 | 17 | 6 | 210 | 77 | 4.4081 | 15 | 0.319 | 13.8333 | 0.19387 | 13.8186 | -0.014748
D6375-164 | 17 | 6 | 210 | 78 | 4.4206 | 15 | 0.31905 | 13.9 | 0.1923 | 13.8554 | -0.044578
D6375-164 | 17 | 6 | 210 | 79 | 4.433 | 15 | 0.3191 | 13.9333 | 0.19077 | 13.892 | -0.041372
D6375-164 | 17 | 6 | 210 | 80 | 4.4453 | 15 | 0.31915 | 13.9667 | 0.18923 | 13.9285 | -0.038177
D6375-164 | 17 | 6 | 210 | 81 | 4.4577 | 15 | 0.31921 | 14 | 0.1877 | 13.965 | -0.034993
D6375-164 | 17 | 6 | 210 | 82 | 4.47 | 15 | 0.31926 | 14.0333 | 0.18613 | 14.0012 | -0.03212
D6375-164 | 17 | 6 | 210 | 83 | 4.4822 | 15 | 0.31931 | 14.0667 | 0.18457 | 14.0374 | -0.029258
D6375-164 | 17 | 6 | 210 | 84 | 4.4945 | 15 | 0.31936 | 14.1 | 0.183 | 14.0736 | -0.026408
D6375-164 | 17 | 6 | 210 | 85 | 4.5067 | 15 | 0.31941 | 14.1333 | 0.18143 | 14.1095 | -0.023853
D6375-164 | 17 | 6 | 210 | 86 | 4.5188 | 15 | 0.31946 | 14.1667 | 0.17987 | 14.1454 | -0.02131
D6375-164 | 17 | 6 | 210 | 87 | 4.531 | 15 | 0.31951 | 14.2 | 0.1783 | 14.1812 | -0.018777
D6375-164 | 17 | 6 | 210 | 88 | 4.5431 | 15 | 0.31956 | 14.2333 | 0.17673 | 14.2168 | -0.016569
D6375-164 | 17 | 6 | 210 | 89 | 4.5551 | 15 | 0.31961 | 14.2667 | 0.17517 | 14.2523 | -0.014371
D6375-164 | 17 | 6 | 210 | 90 | 4.5672 | 15 | 0.31966 | 14.3 | 0.1736 | 14.2878 | -0.012185
D6375-164 | 17 | 6 | 210 | 91 | 4.5792 | 15 | 0.31971 | 14.3333 | 0.17203 | 14.323 | -0.010308
D6375-164 | 17 | 6 | 210 | 92 | 4.5911 | 15 | 0.31976 | 14.3667 | 0.17047 | 14.3582 | -0.0084418
D6375-164 | 17 | 6 | 210 | 93 | 4.6031 | 15 | 0.31981 | 14.4 | 0.1689 | 14.3934 | -0.0065865
D6375-164 | 17 | 6 | 210 | 94 | 4.615 | 15 | 0.31986 | 14.4333 | 0.16733 | 14.4284 | -0.0049355
D6375-164 | 17 | 6 | 210 | 95 | 4.6269 | 15 | 0.3199 | 14.4667 | 0.16577 | 14.4634 | -0.0032953
D6375-164 | 17 | 6 | 210 | 96 | 4.6388 | 15 | 0.31995 | 14.5 | 0.1642 | 14.4983 | -0.0016659
D6375-164 | 17 | 6 | 210 | 97 | 4.6506 | 15 | 0.32 | 14.5333 | 0.16263 | 14.533 | -0.00034458
D6375-164 | 17 | 6 | 210 | 98 | 4.6624 | 15 | 0.32005 | 14.5667 | 0.16107 | 14.5676 | 0.00096609
D6375-164 | 17 | 6 | 210 | 99 | 4.6742 | 15 | 0.3201 | 14.6 | 0.1595 | 14.6023 | 0.0022662
D6375-164 | 17 | 6 | 210 | 100 | 4.6859 | 15 | 0.32015 | 14.6333 | 0.15793 | 14.6366 | 0.0032585
D6375-164 | 17 | 6 | 210 | 101 | 4.6976 | 15 | 0.3202 | 14.6667 | 0.15637 | 14.6709 | 0.0042404
D6375-164 | 17 | 6 | 210 | 102 | 4.7093 | 15 | 0.32025 | 14.7 | 0.1548 | 14.7052 | 0.0052119
D6375-164 | 17 | 6 | 210 | 103 | 4.7209 | 15 | 0.3203 | 14.7333 | 0.15323 | 14.7392 | 0.0058608
D6375-164 | 17 | 6 | 210 | 104 | 4.7325 | 15 | 0.32034 | 14.7667 | 0.15167 | 14.7732 | 0.0064993
D6375-164 | 17 | 6 | 210 | 105 | 4.7441 | 15 | 0.32039 | 14.8 | 0.1501 | 14.8071 | 0.0071275
D6375-164 | 17 | 6 | 210 | 106 | 4.7556 | 15 | 0.32044 | 14.8333 | 0.14853 | 14.8409 | 0.0075528
D6375-164 | 17 | 6 | 210 | 107 | 4.7672 | 15 | 0.32049 | 14.8667 | 0.14697 | 14.8746 | 0.0079679
D6375-164 | 17 | 6 | 210 | 108 | 4.7787 | 15 | 0.32054 | 14.9 | 0.1454 | 14.9084 | 0.0083728
D6375-164 | 17 | 6 | 210 | 109 | 4.7902 | 15 | 0.32059 | 14.9333 | 0.14383 | 14.9419 | 0.0085751
D6375-164 | 17 | 6 | 210 | 110 | 4.8016 | 15 | 0.32063 | 14.9667 | 0.14227 | 14.9754 | 0.0087674
D6375-164 | 17 | 6 | 210 | 111 | 4.8131 | 15 | 0.32068 | 15 | 0.1407 | 15.0089 | 0.0089497
D6375-164 | 17 | 6 | 210 | 112 | 4.8245 | 15 | 0.32073 | 15.0333 | 0.13917 | 15.0421 | 0.0088101
D6375-164 | 17 | 6 | 210 | 113 | 4.8358 | 15 | 0.32078 | 15.0667 | 0.13763 | 15.0753 | 0.0086606
D6375-164 | 17 | 6 | 210 | 114 | 4.8472 | 15 | 0.32083 | 15.1 | 0.1361 | 15.1085 | 0.0085012
D6375-164 | 17 | 6 | 210 | 115 | 4.8585 | 15 | 0.32087 | 15.1333 | 0.13453 | 15.1414 | 0.0080202
D6375-164 | 17 | 6 | 210 | 116 | 4.8697 | 15 | 0.32092 | 15.1667 | 0.13297 | 15.1742 | 0.0075293
D6375-164 | 17 | 6 | 210 | 117 | 4.881 | 15 | 0.32097 | 15.2 | 0.1314 | 15.207 | 0.0070287
D6375-164 | 17 | 6 | 210 | 118 | 4.8922 | 15 | 0.32102 | 15.2333 | 0.12983 | 15.2398 | 0.0064302
D6375-164 | 17 | 6 | 210 | 119 | 4.9035 | 15 | 0.32107 | 15.2667 | 0.12827 | 15.2725 | 0.005822
D6375-164 | 17 | 6 | 210 | 120 | 4.9147 | 15 | 0.32111 | 15.3 | 0.1267 | 15.3052 | 0.0052041
D6375-164 | 17 | 6 | 210 | 121 | 4.9258 | 15 | 0.32116 | 15.3333 | 0.12513 | 15.3376 | 0.0042492
D6375-164 | 17 | 6 | 210 | 122 | 4.937 | 15 | 0.32121 | 15.3667 | 0.12357 | 15.37 | 0.0032846
D6375-164 | 17 | 6 | 210 | 123 | 4.9481 | 15 | 0.32126 | 15.4 | 0.122 | 15.4023 | 0.0023103
D6375-164 | 17 | 6 | 210 | 124 | 4.9592 | 15 | 0.3213 | 15.4333 | 0.12043 | 15.4345 | 0.0011509
D6375-164 | 17 | 6 | 210 | 125 | 4.9702 | 15 | 0.32135 | 15.4667 | 0.11887 | 15.4666 | -1.798e-05
D6375-164 | 17 | 6 | 210 | 126 | 4.9813 | 15 | 0.3214 | 15.5 | 0.1173 | 15.4988 | -0.0011963
D6375-164 | 17 | 6 | 210 | 127 | 4.9923 | 15 | 0.32145 | 15.5333 | 0.11573 | 15.5306 | -0.0027114
D6375-164 | 17 | 6 | 210 | 128 | 5.0032 | 15 | 0.32149 | 15.5667 | 0.11417 | 15.5624 | -0.0042358
D6375-164 | 17 | 6 | 210 | 129 | 5.0142 | 15 | 0.32154 | 15.6 | 0.1126 | 15.5942 | -0.0057697
D6375-164 | 17 | 6 | 210 | 130 | 5.0251 | 15 | 0.32159 | 15.6333 | 0.11103 | 15.6259 | -0.0074167
D6375-164 | 17 | 6 | 210 | 131 | 5.0361 | 15 | 0.32164 | 15.6667 | 0.10947 | 15.6576 | -0.009073
D6375-164 | 17 | 6 | 210 | 132 | 5.047 | 15 | 0.32168 | 15.7 | 0.1079 | 15.6893 | -0.010739
D6375-164 | 17 | 6 | 210 | 133 | 5.0578 | 15 | 0.32173 | 15.7333 | 0.10633 | 15.7206 | -0.012708
D6375-164 | 17 | 6 | 210 | 134 | 5.0687 | 15 | 0.32178 | 15.7667 | 0.10477 | 15.752 | -0.014687
D6375-164 | 17 | 6 | 210 | 135 | 5.0795 | 15 | 0.32183 | 15.8 | 0.1032 | 15.7833 | -0.016675
D6375-164 | 17 | 6 | 210 | 136 | 5.0903 | 15 | 0.32187 | 15.8333 | 0.10163 | 15.8144 | -0.018896
D6375-164 | 17 | 6 | 210 | 137 | 5.101 | 15 | 0.32192 | 15.8667 | 0.10007 | 15.8455 | -0.021126
D6375-164 | 17 | 6 | 210 | 138 | 5.1118 | 15 | 0.32197 | 15.9 | 0.0985 | 15.8766 | -0.023366
D6375-164 | 17 | 6 | 210 | 139 | 5.1225 | 15 | 0.32202 | 15.9333 | 0.096933 | 15.9075 | -0.025821
D6375-164 | 17 | 6 | 210 | 140 | 5.1332 | 15 | 0.32207 | 15.9667 | 0.095367 | 15.9384 | -0.028286
D6375-164 | 17 | 6 | 210 | 141 | 5.1439 | 15 | 0.32211 | 16 | 0.0938 | 15.9692 | -0.030759
D6375-164 | 17 | 6 | 210 | 142 | 5.1546 | 15 | 0.32216 | 16.0333 | 0.092233 | 16 | -0.033346
D6375-164 | 17 | 6 | 210 | 143 | 5.1652 | 15 | 0.32221 | 16.0667 | 0.090667 | 16.0307 | -0.035941
D6375-164 | 17 | 6 | 210 | 144 | 5.1759 | 15 | 0.32226 | 16.1 | 0.0891 | 16.0615 | -0.038546
D6375-164 | 17 | 6 | 210 | 145 | 5.1865 | 15 | 0.3223 | 16.1333 | 0.087533 | 16.0919 | -0.04147
D6375-164 | 17 | 6 | 210 | 146 | 5.197 | 15 | 0.32235 | 16.1667 | 0.085967 | 16.1223 | -0.044403
D6375-164 | 17 | 6 | 210 | 147 | 5.2076 | 15 | 0.3224 | 16.2 | 0.0844 | 16.1527 | -0.047344
D6375-164 | 17 | 6 | 210 | 148 | 5.2181 | 15 | 0.32245 | 16.2 | 0.082867 | 16.1828 | -0.017185
D6375-164 | 17 | 6 | 210 | 149 | 5.2286 | 15 | 0.3225 | 16.2 | 0.081333 | 16.213 | 0.012965
D6375-164 | 17 | 6 | 210 | 150 | 5.2391 | 15 | 0.32254 | 16.2 | 0.0798 | 16.2431 | 0.043106
D6375-164 | 17 | 6 | 210 | 151 | 5.2496 | 15 | 0.32259 | 16.2333 | 0.078233 | 16.2731 | 0.039801
D6375-164 | 17 | 6 | 210 | 152 | 5.26 | 15 | 0.32264 | 16.2667 | 0.076667 | 16.3032 | 0.036487
D6375-164 | 17 | 6 | 210 | 153 | 5.2705 | 15 | 0.32269 | 16.3 | 0.0751 | 16.3332 | 0.033165
D6375-164 | 17 | 6 | 210 | 154 | 5.2809 | 15 | 0.32273 | 16.3333 | 0.073533 | 16.3629 | 0.029524
D6375-164 | 17 | 6 | 210 | 155 | 5.2912 | 15 | 0.32278 | 16.3667 | 0.071967 | 16.3925 | 0.025874
D6375-164 | 17 | 6 | 210 | 156 | 5.3016 | 15 | 0.32283 | 16.4 | 0.0704 | 16.4222 | 0.022215
D6375-164 | 17 | 6 | 210 | 157 | 5.3119 | 15 | 0.32288 | 16.4333 | 0.068833 | 16.4518 | 0.018427
D6375-164 | 17 | 6 | 210 | 158 | 5.3223 | 15 | 0.32293 | 16.4667 | 0.067267 | 16.4813 | 0.01463
D6375-164 | 17 | 6 | 210 | 159 | 5.3326 | 15 | 0.32298 | 16.5 | 0.0657 | 16.5108 | 0.010824
D6375-164 | 17 | 6 | 210 | 160 | 5.3429 | 15 | 0.32302 | 16.5333 | 0.064133 | 16.5401 | 0.0068035
D6375-164 | 17 | 6 | 210 | 161 | 5.3531 | 15 | 0.32307 | 16.5667 | 0.062567 | 16.5694 | 0.0027739
D6375-164 | 17 | 6 | 210 | 162 | 5.3634 | 15 | 0.32312 | 16.6 | 0.061 | 16.5987 | -0.0012645
D6375-164 | 17 | 6 | 210 | 163 | 5.3636 | 15 | 0.32317 | 16.6 | 0.059433 | 16.5969 | -0.0031111
D6375-164 | 17 | 6 | 210 | 164 | 5.3638 | 15 | 0.32322 | 16.7 | 0.057867 | 16.595 | -0.10501
D6375-164 | 17 | 6 | 210 | 165 | 5.364 | 15 | 0.3233 | 16.7 | 0.0563 | 16.5914 | -0.1086
D6375-164 | 18 | 0 | 216 | 12 | 3.5062 | 15 | 0.30726 | 11.4 | 0.2882 | 11.4113 | 0.011257
D6375-164 | 18 | 0 | 216 | 13 | 3.5218 | 15 | 0.30737 | 11.4667 | 0.28673 | 11.4579 | -0.0088112
D6375-164 | 18 | 0 | 216 | 14 | 3.5373 | 15 | 0.30748 | 11.5333 | 0.28527 | 11.5044 | -0.028912
D6375-164 | 18 | 0 | 216 | 15 | 3.5529 | 15 | 0.30758 | 11.6 | 0.2838 | 11.551 | -0.049047
D6375-164 | 18 | 0 | 216 | 16 | 3.5683 | 15 | 0.30769 | 11.6333 | 0.28233 | 11.5969 | -0.036455
D6375-164 | 18 | 0 | 216 | 17 | 3.5836 | 15 | 0.3078 | 11.6667 | 0.28087 | 11.6428 | -0.023895
D6375-164 | 18 | 0 | 216 | 18 | 3.599 | 15 | 0.30791 | 11.7 | 0.2794 | 11.6886 | -0.011368
D6375-164 | 18 | 0 | 216 | 19 | 3.6142 | 15 | 0.30801 | 11.7333 | 0.2779 | 11.7339 | 0.00054226
D6375-164 | 18 | 0 | 216 | 20 | 3.6293 | 15 | 0.30812 | 11.7667 | 0.2764 | 11.7791 | 0.012421
D6375-164 | 18 | 0 | 216 | 21 | 3.6445 | 15 | 0.30822 | 11.8 | 0.2749 | 11.8243 | 0.02427
D6375-164 | 18 | 0 | 216 | 22 | 3.6595 | 15 | 0.30833 | 11.8667 | 0.27343 | 11.8688 | 0.002169
D6375-164 | 18 | 0 | 216 | 23 | 3.6744 | 15 | 0.30843 | 11.9333 | 0.27197 | 11.9134 | -0.019961
D6375-164 | 18 | 0 | 216 | 24 | 3.6894 | 15 | 0.30853 | 12 | 0.2705 | 11.9579 | -0.042122
D6375-164 | 18 | 0 | 216 | 25 | 3.7042 | 15 | 0.30864 | 12.0333 | 0.26903 | 12.0019 | -0.031467
D6375-164 | 18 | 0 | 216 | 26 | 3.719 | 15 | 0.30874 | 12.0667 | 0.26757 | 12.0458 | -0.020841
D6375-164 | 18 | 0 | 216 | 27 | 3.7338 | 15 | 0.30884 | 12.1 | 0.2661 | 12.0898 | -0.010245
D6375-164 | 18 | 0 | 216 | 28 | 3.7484 | 15 | 0.30894 | 12.1333 | 0.2646 | 12.1331 | -0.00025924
D6375-164 | 18 | 0 | 216 | 29 | 3.763 | 15 | 0.30904 | 12.1667 | 0.2631 | 12.1764 | 0.0096981
D6375-164 | 18 | 0 | 216 | 30 | 3.7776 | 15 | 0.30914 | 12.2 | 0.2616 | 12.2196 | 0.019627
D6375-164 | 18 | 0 | 216 | 31 | 3.7921 | 15 | 0.30924 | 12.2333 | 0.26013 | 12.2625 | 0.02915
D6375-164 | 18 | 0 | 216 | 32 | 3.8065 | 15 | 0.30934 | 12.2667 | 0.25867 | 12.3053 | 0.038645
D6375-164 | 18 | 0 | 216 | 33 | 3.821 | 15 | 0.30944 | 12.3 | 0.2572 | 12.3481 | 0.048113
D6375-164 | 18 | 0 | 216 | 34 | 3.8353 | 15 | 0.30954 | 12.3667 | 0.25573 | 12.3904 | 0.023735
D6375-164 | 18 | 0 | 216 | 35 | 3.8496 | 15 | 0.30964 | 12.4333 | 0.25427 | 12.4327 | -0.00067046
D6375-164 | 18 | 0 | 216 | 36 | 3.8639 | 15 | 0.30973 | 12.5 | 0.2528 | 12.4749 | -0.025102
D6375-164 | 18 | 0 | 216 | 37 | 3.878 | 15 | 0.30983 | 12.5333 | 0.2513 | 12.5166 | -0.016711
D6375-164 | 18 | 0 | 216 | 38 | 3.8922 | 15 | 0.30993 | 12.5667 | 0.2498 | 12.5583 | -0.0083465
D6375-164 | 18 | 0 | 216 | 39 | 3.9063 | 15 | 0.31002 | 12.6 | 0.2483 | 12.6 | -7.7413e-06
D6375-164 | 18 | 0 | 216 | 40 | 3.9203 | 15 | 0.31012 | 12.6333 | 0.24683 | 12.6411 | 0.0077948
D6375-164 | 18 | 0 | 216 | 41 | 3.9342 | 15 | 0.31022 | 12.6667 | 0.24537 | 12.6822 | 0.015572
D6375-164 | 18 | 0 | 216 | 42 | 3.9482 | 15 | 0.31031 | 12.7 | 0.2439 | 12.7233 | 0.023324
D6375-164 | 18 | 0 | 216 | 43 | 3.962 | 15 | 0.31041 | 12.7333 | 0.24243 | 12.764 | 0.030675
D6375-164 | 18 | 0 | 216 | 44 | 3.9759 | 15 | 0.3105 | 12.7667 | 0.24097 | 12.8047 | 0.038002
D6375-164 | 18 | 0 | 216 | 45 | 3.9897 | 15 | 0.3106 | 12.8 | 0.2395 | 12.8453 | 0.045304
D6375-164 | 18 | 0 | 216 | 46 | 4.0034 | 15 | 0.31069 | 12.8667 | 0.248 | 12.8855 | 0.018846
D6375-164 | 18 | 0 | 216 | 47 | 4.0171 | 15 | 0.31078 | 12.9333 | 0.2565 | 12.9257 | -0.0076357
D6375-164 | 18 | 0 | 216 | 48 | 4.0308 | 15 | 0.31088 | 13 | 0.265 | 12.9659 | -0.034142
D6375-164 | 18 | 0 | 216 | 49 | 4.0443 | 15 | 0.31097 | 13.0333 | 0.25353 | 13.0055 | -0.027833
D6375-164 | 18 | 0 | 216 | 50 | 4.0579 | 15 | 0.31106 | 13.0667 | 0.24207 | 13.0451 | -0.021548
D6375-164 | 18 | 0 | 216 | 51 | 4.0714 | 15 | 0.31116 | 13.1 | 0.2306 | 13.0847 | -0.015287
D6375-164 | 18 | 0 | 216 | 52 | 4.0848 | 15 | 0.31125 | 13.1333 | 0.22913 | 13.124 | -0.0093287
D6375-164 | 18 | 0 | 216 | 53 | 4.0983 | 15 | 0.31134 | 13.1667 | 0.22767 | 13.1633 | -0.0033934
D6375-164 | 18 | 0 | 216 | 54 | 4.1117 | 15 | 0.31143 | 13.2 | 0.2262 | 13.2025 | 0.0025187
D6375-164 | 18 | 0 | 216 | 55 | 4.125 | 15 | 0.31152 | 13.2333 | 0.2247 | 13.2413 | 0.0080079
D6375-164 | 18 | 0 | 216 | 56 | 4.1383 | 15 | 0.31162 | 13.2667 | 0.2232 | 13.2801 | 0.013474
D6375-164 | 18 | 0 | 216 | 57 | 4.1516 | 15 | 0.31171 | 13.3 | 0.2217 | 13.3189 | 0.018918
D6375-164 | 18 | 0 | 216 | 58 | 4.1648 | 15 | 0.3118 | 13.3333 | 0.22023 | 13.3573 | 0.02394
D6375-164 | 18 | 0 | 216 | 59 | 4.1779 | 15 | 0.31189 | 13.3667 | 0.21877 | 13.3956 | 0.02894
D6375-164 | 18 | 0 | 216 | 60 | 4.1911 | 15 | 0.31198 | 13.4 | 0.2173 | 13.4339 | 0.033917
D6375-164 | 18 | 0 | 216 | 61 | 4.2041 | 15 | 0.31207 | 13.4333 | 0.21583 | 13.4718 | 0.038459
D6375-164 | 18 | 0 | 216 | 62 | 4.2172 | 15 | 0.31216 | 13.4667 | 0.21437 | 13.5096 | 0.04298
D6375-164 | 18 | 0 | 216 | 63 | 4.2302 | 15 | 0.31225 | 13.5 | 0.2129 | 13.5475 | 0.047478
D6375-164 | 18 | 0 | 216 | 64 | 4.2431 | 15 | 0.31234 | 13.5667 | 0.2114 | 13.5849 | 0.018238
D6375-164 | 18 | 0 | 216 | 65 | 4.256 | 15 | 0.31243 | 13.6333 | 0.2099 | 13.6223 | -0.011024
D6375-164 | 18 | 0 | 216 | 66 | 4.2689 | 15 | 0.31252 | 13.7 | 0.2084 | 13.6597 | -0.040307
D6375-164 | 18 | 0 | 216 | 67 | 4.2817 | 15 | 0.31261 | 13.7333 | 0.20693 | 13.6969 | -0.036476
D6375-164 | 18 | 0 | 216 | 68 | 4.2946 | 15 | 0.3127 | 13.7667 | 0.20547 | 13.734 | -0.032667
D6375-164 | 18 | 0 | 216 | 69 | 4.3074 | 15 | 0.31278 | 13.8 | 0.204 | 13.7711 | -0.028879
D6375-164 | 18 | 0 | 216 | 70 | 4.3201 | 15 | 0.31287 | 13.8333 | 0.2025 | 13.8077 | -0.02563
D6375-164 | 18 | 0 | 216 | 71 | 4.3327 | 15 | 0.31296 | 13.8667 | 0.201 | 13.8443 | -0.022402
D6375-164 | 18 | 0 | 216 | 72 | 4.3454 | 15 | 0.31305 | 13.9 | 0.1995 | 13.8808 | -0.019195
D6375-164 | 18 | 0 | 216 | 73 | 4.358 | 15 | 0.31314 | 13.9333 | 0.19803 | 13.9171 | -0.016191
D6375-164 | 18 | 0 | 216 | 74 | 4.3706 | 15 | 0.31323 | 13.9667 | 0.19657 | 13.9535 | -0.013208
D6375-164 | 18 | 0 | 216 | 75 | 4.3832 | 15 | 0.31332 | 14 | 0.1951 | 13.9898 | -0.010245
D6375-164 | 18 | 0 | 216 | 76 | 4.3957 | 15 | 0.3134 | 14.0333 | 0.19363 | 14.0256 | -0.0077284
D6375-164 | 18 | 0 | 216 | 77 | 4.4081 | 15 | 0.31349 | 14.0667 | 0.19217 | 14.0614 | -0.0052316
D6375-164 | 18 | 0 | 216 | 78 | 4.4206 | 15 | 0.31358 | 14.1 | 0.1907 | 14.0972 | -0.002755
D6375-164 | 18 | 0 | 216 | 79 | 4.433 | 15 | 0.31367 | 14.1333 | 0.1892 | 14.1327 | -0.00058718
D6375-164 | 18 | 0 | 216 | 80 | 4.4453 | 15 | 0.31375 | 14.1667 | 0.1877 | 14.1682 | 0.0015608
D6375-164 | 18 | 0 | 216 | 81 | 4.4577 | 15 | 0.31384 | 14.2 | 0.1862 | 14.2037 | 0.0036891
D6375-164 | 18 | 0 | 216 | 82 | 4.47 | 15 | 0.31393 | 14.2333 | 0.18473 | 14.2388 | 0.0054943
D6375-164 | 18 | 0 | 216 | 83 | 4.4822 | 15 | 0.31401 | 14.2667 | 0.18327 | 14.2739 | 0.0072799
D6375-164 | 18 | 0 | 216 | 84 | 4.4945 | 15 | 0.3141 | 14.3 | 0.1818 | 14.309 | 0.0090461
D6375-164 | 18 | 0 | 216 | 85 | 4.5067 | 15 | 0.31419 | 14.3333 | 0.18033 | 14.3438 | 0.010475
D6375-164 | 18 | 0 | 216 | 86 | 4.5188 | 15 | 0.31428 | 14.3667 | 0.17887 | 14.3786 | 0.011884
D6375-164 | 18 | 0 | 216 | 87 | 4.531 | 15 | 0.31436 | 14.4 | 0.1774 | 14.4133 | 0.013274
D6375-164 | 18 | 0 | 216 | 88 | 4.5431 | 15 | 0.31445 | 14.4333 | 0.1759 | 14.4477 | 0.014342
D6375-164 | 18 | 0 | 216 | 89 | 4.5551 | 15 | 0.31454 | 14.4667 | 0.1744 | 14.4821 | 0.015391
D6375-164 | 18 | 0 | 216 | 90 | 4.5672 | 15 | 0.31462 | 14.5 | 0.1729 | 14.5164 | 0.016421
D6375-164 | 18 | 0 | 216 | 91 | 4.5792 | 15 | 0.31471 | 14.5333 | 0.17143 | 14.5504 | 0.017115
D6375-164 | 18 | 0 | 216 | 92 | 4.5911 | 15 | 0.3148 | 14.5667 | 0.16997 | 14.5845 | 0.01779
D6375-164 | 18 | 0 | 216 | 93 | 4.6031 | 15 | 0.31488 | 14.6 | 0.1685 | 14.6184 | 0.018446
D6375-164 | 18 | 0 | 216 | 94 | 4.615 | 15 | 0.31497 | 14.6333 | 0.16703 | 14.6522 | 0.018887
D6375-164 | 18 | 0 | 216 | 95 | 4.6269 | 15 | 0.31506 | 14.6667 | 0.16557 | 14.686 | 0.019309
D6375-164 | 18 | 0 | 216 | 96 | 4.6388 | 15 | 0.31514 | 14.7 | 0.1641 | 14.7197 | 0.019714
D6375-164 | 18 | 0 | 216 | 97 | 4.6506 | 15 | 0.31523 | 14.7333 | 0.1626 | 14.7531 | 0.019782
D6375-164 | 18 | 0 | 216 | 98 | 4.6624 | 15 | 0.31531 | 14.7667 | 0.1611 | 14.7865 | 0.019832
D6375-164 | 18 | 0 | 216 | 99 | 4.6742 | 15 | 0.3154 | 14.8 | 0.1596 | 14.8199 | 0.019864
D6375-164 | 18 | 0 | 216 | 100 | 4.6859 | 15 | 0.31549 | 14.8333 | 0.15813 | 14.8529 | 0.019561
D6375-164 | 18 | 0 | 216 | 101 | 4.6976 | 15 | 0.31557 | 14.8667 | 0.15667 | 14.8859 | 0.01924
D6375-164 | 18 | 0 | 216 | 102 | 4.7093 | 15 | 0.31566 | 14.9 | 0.1552 | 14.9189 | 0.0189
D6375-164 | 18 | 0 | 216 | 103 | 4.7209 | 15 | 0.31575 | 14.9333 | 0.15373 | 14.9516 | 0.018226
D6375-164 | 18 | 0 | 216 | 104 | 4.7325 | 15 | 0.31583 | 14.9667 | 0.15227 | 14.9842 | 0.017534
D6375-164 | 18 | 0 | 216 | 105 | 4.7441 | 15 | 0.31592 | 15 | 0.1508 | 15.0168 | 0.016824
D6375-164 | 18 | 0 | 216 | 106 | 4.7556 | 15 | 0.31601 | 15.0333 | 0.1493 | 15.0492 | 0.015885
D6375-164 | 18 | 0 | 216 | 107 | 4.7672 | 15 | 0.31609 | 15.0667 | 0.1478 | 15.0816 | 0.014929
D6375-164 | 18 | 0 | 216 | 108 | 4.7787 | 15 | 0.31618 | 15.1 | 0.1463 | 15.114 | 0.013955
D6375-164 | 18 | 0 | 216 | 109 | 4.7902 | 15 | 0.31626 | 15.1333 | 0.14483 | 15.1461 | 0.012736
D6375-164 | 18 | 0 | 216 | 110 | 4.8016 | 15 | 0.31635 | 15.1667 | 0.14337 | 15.1782 | 0.0115
D6375-164 | 18 | 0 | 216 | 111 | 4.8131 | 15 | 0.31644 | 15.2 | 0.1419 | 15.2102 | 0.010247
D6375-164 | 18 | 0 | 216 | 112 | 4.8245 | 15 | 0.31652 | 15.2333 | 0.14043 | 15.242 | 0.0086754
D6375-164 | 18 | 0 | 216 | 113 | 4.8358 | 15 | 0.31661 | 15.2667 | 0.13897 | 15.2738 | 0.007087
D6375-164 | 18 | 0 | 216 | 114 | 4.8472 | 15 | 0.3167 | 15.3 | 0.1375 | 15.3055 | 0.0054813
D6375-164 | 18 | 0 | 216 | 115 | 4.8585 | 15 | 0.31678 | 15.3333 | 0.136 | 15.3368 | 0.0035103
D6375-164 | 18 | 0 | 216 | 116 | 4.8697 | 15 | 0.31687 | 15.3667 | 0.1345 | 15.3682 | 0.0015221
D6375-164 | 18 | 0 | 216 | 117 | 4.881 | 15 | 0.31696 | 15.4 | 0.133 | 15.3995 | -0.00048334
D6375-164 | 18 | 0 | 216 | 118 | 4.8922 | 15 | 0.31704 | 15.4333 | 0.13153 | 15.4307 | -0.0025949
D6375-164 | 18 | 0 | 216 | 119 | 4.9035 | 15 | 0.31713 | 15.4667 | 0.13007 | 15.4619 | -0.0047235
D6375-164 | 18 | 0 | 216 | 120 | 4.9147 | 15 | 0.31722 | 15.5 | 0.1286 | 15.4931 | -0.0068691
D6375-164 | 18 | 0 | 216 | 121 | 4.9258 | 15 | 0.31731 | 15.5333 | 0.12713 | 15.524 | -0.0093795
D6375-164 | 18 | 0 | 216 | 122 | 4.937 | 15 | 0.31739 | 15.5667 | 0.12567 | 15.5548 | -0.011907
D6375-164 | 18 | 0 | 216 | 123 | 4.9481 | 15 | 0.31748 | 15.6 | 0.1242 | 15.5855 | -0.014451
D6375-164 | 18 | 0 | 216 | 124 | 4.9592 | 15 | 0.31757 | 15.6333 | 0.1227 | 15.6161 | -0.017223
D6375-164 | 18 | 0 | 216 | 125 | 4.9702 | 15 | 0.31765 | 15.6667 | 0.1212 | 15.6467 | -0.020011
D6375-164 | 18 | 0 | 216 | 126 | 4.9813 | 15 | 0.31774 | 15.7 | 0.1197 | 15.6772 | -0.022815
D6375-164 | 18 | 0 | 216 | 127 | 4.9923 | 15 | 0.31783 | 15.7333 | 0.11823 | 15.7074 | -0.025968
D6375-164 | 18 | 0 | 216 | 128 | 5.0032 | 15 | 0.31792 | 15.7667 | 0.11677 | 15.7375 | -0.029137
D6375-164 | 18 | 0 | 216 | 129 | 5.0142 | 15 | 0.318 | 15.8 | 0.1153 | 15.7677 | -0.032323
D6375-164 | 18 | 0 | 216 | 130 | 5.0251 | 15 | 0.31809 | 15.8333 | 0.11383 | 15.7977 | -0.035647
D6375-164 | 18 | 0 | 216 | 131 | 5.0361 | 15 | 0.31818 | 15.8667 | 0.11237 | 15.8277 | -0.038988
D6375-164 | 18 | 0 | 216 | 132 | 5.047 | 15 | 0.31827 | 15.9 | 0.1109 | 15.8577 | -0.042345
D6375-164 | 18 | 0 | 216 | 133 | 5.0578 | 15 | 0.31836 | 15.9 | 0.1094 | 15.8873 | -0.012716
D6375-164 | 18 | 0 | 216 | 134 | 5.0687 | 15 | 0.31845 | 15.9 | 0.1079 | 15.9169 | 0.016896
D6375-164 | 18 | 0 | 216 | 135 | 5.0795 | 15 | 0.31853 | 15.9 | 0.1064 | 15.9465 | 0.046492
D6375-164 | 18 | 0 | 216 | 136 | 5.0903 | 15 | 0.31862 | 15.9333 | 0.10493 | 15.9758 | 0.042513
D6375-164 | 18 | 0 | 216 | 137 | 5.101 | 15 | 0.31871 | 15.9667 | 0.10347 | 16.0052 | 0.038517
D6375-164 | 18 | 0 | 216 | 138 | 5.1118 | 15 | 0.3188 | 16 | 0.102 | 16.0345 | 0.034504
D6375-164 | 18 | 0 | 216 | 139 | 5.1225 | 15 | 0.31889 | 16.0333 | 0.10053 | 16.0636 | 0.030233
D6375-164 | 18 | 0 | 216 | 140 | 5.1332 | 15 | 0.31898 | 16.0667 | 0.099067 | 16.0926 | 0.025946
D6375-164 | 18 | 0 | 216 | 141 | 5.1439 | 15 | 0.31907 | 16.1 | 0.0976 | 16.1216 | 0.021642
D6375-164 | 18 | 0 | 216 | 142 | 5.1546 | 15 | 0.31916 | 16.1333 | 0.0961 | 16.1505 | 0.0172
D6375-164 | 18 | 0 | 216 | 143 | 5.1652 | 15 | 0.31925 | 16.1667 | 0.0946 | 16.1794 | 0.012743
D6375-164 | 18 | 0 | 216 | 144 | 5.1759 | 15 | 0.31934 | 16.2 | 0.0931 | 16.2083 | 0.008269
D6375-164 | 18 | 0 | 216 | 145 | 5.1865 | 15 | 0.31943 | 16.2333 | 0.091633 | 16.2368 | 0.003449
D6375-164 | 18 | 0 | 216 | 146 | 5.197 | 15 | 0.31952 | 16.2667 | 0.090167 | 16.2653 | -0.0013871
D6375-164 | 18 | 0 | 216 | 147 | 5.2076 | 15 | 0.31961 | 16.3 | 0.0887 | 16.2938 | -0.0062392
D6375-164 | 18 | 0 | 216 | 148 | 5.2181 | 15 | 0.3197 | 16.3333 | 0.087233 | 16.322 | -0.01135
D6375-164 | 18 | 0 | 216 | 149 | 5.2286 | 15 | 0.31979 | 16.3667 | 0.085767 | 16.3502 | -0.016477
D6375-164 | 18 | 0 | 216 | 150 | 5.2391 | 15 | 0.31988 | 16.4 | 0.0843 | 16.3784 | -0.021619
D6375-164 | 18 | 0 | 216 | 151 | 5.2496 | 15 | 0.31997 | 16.4333 | 0.0828 | 16.4064 | -0.026916
D6375-164 | 18 | 0 | 216 | 152 | 5.26 | 15 | 0.32006 | 16.4667 | 0.0813 | 16.4344 | -0.03223
D6375-164 | 18 | 0 | 216 | 153 | 5.2705 | 15 | 0.32015 | 16.5 | 0.0798 | 16.4624 | -0.037559
D6375-164 | 18 | 0 | 216 | 154 | 5.2809 | 15 | 0.32025 | 16.5 | 0.078333 | 16.4901 | -0.0099169
D6375-164 | 18 | 0 | 216 | 155 | 5.2912 | 15 | 0.32034 | 16.5 | 0.076867 | 16.5177 | 0.017709
D6375-164 | 18 | 0 | 216 | 156 | 5.3016 | 15 | 0.32043 | 16.5 | 0.0754 | 16.5453 | 0.045319
D6375-164 | 18 | 0 | 216 | 157 | 5.3119 | 15 | 0.32052 | 16.5333 | 0.073933 | 16.5728 | 0.039458
D6375-164 | 18 | 0 | 216 | 158 | 5.3223 | 15 | 0.32061 | 16.5667 | 0.072467 | 16.6002 | 0.033582
D6375-164 | 18 | 0 | 216 | 159 | 5.3326 | 15 | 0.32071 | 16.6 | 0.071 | 16.6277 | 0.02769
D6375-164 | 18 | 0 | 216 | 160 | 5.3429 | 15 | 0.3208 | 16.6333 | 0.0695 | 16.6549 | 0.021523
D6375-164 | 18 | 0 | 216 | 161 | 5.3531 | 15 | 0.32089 | 16.6667 | 0.068 | 16.682 | 0.015339
D6375-164 | 18 | 0 | 216 | 162 | 5.3634 | 15 | 0.32099 | 16.7 | 0.0665 | 16.7091 | 0.00914
D6375-164 | 18 | 0 | 216 | 163 | 5.3636 | 15 | 0.32108 | 16.7 | 0.065033 | 16.7049 | 0.0048711
D6375-164 | 18 | 0 | 216 | 164 | 5.3638 | 15 | 0.32117 | 16.8 | 0.063567 | 16.7006 | -0.099395
D6375-164 | 18 | 0 | 216 | 165 | 5.364 | 15 | 0.3213 | 16.8 | 0.0621 | 16.6947 | -0.10532
D6375-164 | 18 | 6 | 222 | 12 | 3.5062 | 15 | 0.29976 | 11.7 | 0.2813 | 11.6968 | -0.0032313
D6375-164 | 18 | 6 | 222 | 13 | 3.5218 | 15 | 0.2999 | 11.7333 | 0.2799 | 11.7431 | 0.0097641
D6375-164 | 18 | 6 | 222 | 14 | 3.5373 | 15 | 0.30004 | 11.7667 | 0.2785 | 11.7894 | 0.022715
D6375-164 | 18 | 6 | 222 | 15 | 3.5529 | 15 | 0.30019 | 11.8 | 0.2771 | 11.8356 | 0.035622
D6375-164 | 18 | 6 | 222 | 16 | 3.5683 | 15 | 0.30033 | 11.8667 | 0.2757 | 11.8812 | 0.014579
D6375-164 | 18 | 6 | 222 | 17 | 3.5836 | 15 | 0.30047 | 11.9333 | 0.2743 | 11.9268 | -0.006508
D6375-164 | 18 | 6 | 222 | 18 | 3.599 | 15 | 0.30061 | 12 | 0.2729 | 11.9724 | -0.027637
D6375-164 | 18 | 6 | 222 | 19 | 3.6142 | 15 | 0.30075 | 12.0333 | 0.2715 | 12.0173 | -0.016061
D6375-164 | 18 | 6 | 222 | 20 | 3.6293 | 15 | 0.30089 | 12.0667 | 0.2701 | 12.0621 | -0.0045258
D6375-164 | 18 | 6 | 222 | 21 | 3.6445 | 15 | 0.30102 | 12.1 | 0.2687 | 12.107 | 0.0069679
D6375-164 | 18 | 6 | 222 | 22 | 3.6595 | 15 | 0.30116 | 12.1333 | 0.2673 | 12.1512 | 0.017837
D6375-164 | 18 | 6 | 222 | 23 | 3.6744 | 15 | 0.3013 | 12.1667 | 0.2659 | 12.1953 | 0.028666
D6375-164 | 18 | 6 | 222 | 24 | 3.6894 | 15 | 0.30144 | 12.2 | 0.2645 | 12.2395 | 0.039455
D6375-164 | 18 | 6 | 222 | 25 | 3.7042 | 15 | 0.30135 | 12.2667 | 0.2631 | 12.292 | 0.025298
D6375-164 | 18 | 6 | 222 | 26 | 3.719 | 15 | 0.30127 | 12.3333 | 0.2617 | 12.3445 | 0.011171
D6375-164 | 18 | 6 | 222 | 27 | 3.7338 | 15 | 0.30118 | 12.4 | 0.2603 | 12.3971 | -0.0029271
D6375-164 | 18 | 6 | 222 | 28 | 3.7484 | 15 | 0.30154 | 12.4333 | 0.2589 | 12.431 | -0.0023272
D6375-164 | 18 | 6 | 222 | 29 | 3.763 | 15 | 0.30189 | 12.4667 | 0.2575 | 12.4649 | -0.0018066
D6375-164 | 18 | 6 | 222 | 30 | 3.7776 | 15 | 0.30224 | 12.5 | 0.2561 | 12.4986 | -0.0013648
D6375-164 | 18 | 6 | 222 | 31 | 3.7921 | 15 | 0.30237 | 12.5333 | 0.2547 | 12.541 | 0.0077032
D6375-164 | 18 | 6 | 222 | 32 | 3.8065 | 15 | 0.3025 | 12.5667 | 0.2533 | 12.5834 | 0.016734
D6375-164 | 18 | 6 | 222 | 33 | 3.821 | 15 | 0.30264 | 12.6 | 0.2519 | 12.6257 | 0.025729
D6375-164 | 18 | 6 | 222 | 34 | 3.8353 | 15 | 0.30277 | 12.6667 | 0.2505 | 12.6675 | 0.00085801
D6375-164 | 18 | 6 | 222 | 35 | 3.8496 | 15 | 0.3029 | 12.7333 | 0.2491 | 12.7093 | -0.024049
D6375-164 | 18 | 6 | 222 | 36 | 3.8639 | 15 | 0.30303 | 12.8 | 0.2477 | 12.751 | -0.048991
D6375-164 | 18 | 6 | 222 | 37 | 3.878 | 15 | 0.30316 | 12.8333 | 0.2463 | 12.7922 | -0.041144
D6375-164 | 18 | 6 | 222 | 38 | 3.8922 | 15 | 0.30329 | 12.8667 | 0.2449 | 12.8333 | -0.033331
D6375-164 | 18 | 6 | 222 | 39 | 3.9063 | 15 | 0.30341 | 12.9 | 0.2435 | 12.8744 | -0.025554
D6375-164 | 18 | 6 | 222 | 40 | 3.9203 | 15 | 0.30354 | 12.9333 | 0.2421 | 12.915 | -0.018304
D6375-164 | 18 | 6 | 222 | 41 | 3.9342 | 15 | 0.30367 | 12.9667 | 0.2407 | 12.9556 | -0.011089
D6375-164 | 18 | 6 | 222 | 42 | 3.9482 | 15 | 0.3038 | 13 | 0.2393 | 12.9961 | -0.0039072
D6375-164 | 18 | 6 | 222 | 43 | 3.962 | 15 | 0.30393 | 13.0333 | 0.2379 | 13.0362 | 0.0028586
D6375-164 | 18 | 6 | 222 | 44 | 3.9759 | 15 | 0.30405 | 13.0667 | 0.2365 | 13.0763 | 0.009591
D6375-164 | 18 | 6 | 222 | 45 | 3.9897 | 15 | 0.30418 | 13.1 | 0.2351 | 13.1163 | 0.01629
D6375-164 | 18 | 6 | 222 | 46 | 4.0034 | 15 | 0.3043 | 13.1333 | 0.2337 | 13.1559 | 0.022546
D6375-164 | 18 | 6 | 222 | 47 | 4.0171 | 15 | 0.30443 | 13.1667 | 0.2323 | 13.1954 | 0.02877
D6375-164 | 18 | 6 | 222 | 48 | 4.0308 | 15 | 0.30456 | 13.2 | 0.2309 | 13.235 | 0.034961
D6375-164 | 18 | 6 | 222 | 49 | 4.0443 | 15 | 0.30468 | 13.2667 | 0.2295 | 13.274 | 0.0072969
D6375-164 | 18 | 6 | 222 | 50 | 4.0579 | 15 | 0.30481 | 13.3333 | 0.2281 | 13.3129 | -0.020399
D6375-164 | 18 | 6 | 222 | 51 | 4.0714 | 15 | 0.30493 | 13.4 | 0.2267 | 13.3519 | -0.048127
D6375-164 | 18 | 6 | 222 | 52 | 4.0848 | 15 | 0.30506 | 13.4333 | 0.2253 | 13.3905 | -0.042852
D6375-164 | 18 | 6 | 222 | 53 | 4.0983 | 15 | 0.30518 | 13.4667 | 0.2239 | 13.4291 | -0.037608
D6375-164 | 18 | 6 | 222 | 54 | 4.1117 | 15 | 0.3053 | 13.5 | 0.2225 | 13.4676 | -0.032396
D6375-164 | 18 | 6 | 222 | 55 | 4.125 | 15 | 0.30543 | 13.5333 | 0.2211 | 13.5057 | -0.027622
D6375-164 | 18 | 6 | 222 | 56 | 4.1383 | 15 | 0.30555 | 13.5667 | 0.2197 | 13.5438 | -0.022878
D6375-164 | 18 | 6 | 222 | 57 | 4.1516 | 15 | 0.30567 | 13.6 | 0.2183 | 13.5818 | -0.018166
D6375-164 | 18 | 6 | 222 | 58 | 4.1648 | 15 | 0.3058 | 13.6333 | 0.2169 | 13.6194 | -0.01389
D6375-164 | 18 | 6 | 222 | 59 | 4.1779 | 15 | 0.30592 | 13.6667 | 0.2155 | 13.657 | -0.0096449
D6375-164 | 18 | 6 | 222 | 60 | 4.1911 | 15 | 0.30604 | 13.7 | 0.2141 | 13.6946 | -0.0054297
D6375-164 | 18 | 6 | 222 | 61 | 4.2041 | 15 | 0.30616 | 13.7333 | 0.2127 | 13.7317 | -0.0016352
D6375-164 | 18 | 6 | 222 | 62 | 4.2172 | 15 | 0.30628 | 13.7667 | 0.2113 | 13.7688 | 0.0021299
D6375-164 | 18 | 6 | 222 | 63 | 4.2302 | 15 | 0.30641 | 13.8 | 0.2099 | 13.8059 | 0.0058654
D6375-164 | 18 | 6 | 222 | 64 | 4.2431 | 15 | 0.3065 | 13.8333 | 0.2085 | 13.8439 | 0.010552
D6375-164 | 18 | 6 | 222 | 65 | 4.256 | 15 | 0.30659 | 13.8667 | 0.2071 | 13.8819 | 0.015216
D6375-164 | 18 | 6 | 222 | 66 | 4.2689 | 15 | 0.30668 | 13.9 | 0.2057 | 13.9199 | 0.019857
D6375-164 | 18 | 6 | 222 | 67 | 4.2817 | 15 | 0.30683 | 13.9333 | 0.2043 | 13.9548 | 0.021454
D6375-164 | 18 | 6 | 222 | 68 | 4.2946 | 15 | 0.30698 | 13.9667 | 0.2029 | 13.9897 | 0.023016
D6375-164 | 18 | 6 | 222 | 69 | 4.3074 | 15 | 0.30713 | 14 | 0.2015 | 14.0245 | 0.024543
D6375-164 | 18 | 6 | 222 | 70 | 4.3201 | 15 | 0.30725 | 14.0333 | 0.2001 | 14.0603 | 0.026943
D6375-164 | 18 | 6 | 222 | 71 | 4.3327 | 15 | 0.30737 | 14.0667 | 0.1987 | 14.096 | 0.029314
D6375-164 | 18 | 6 | 222 | 72 | 4.3454 | 15 | 0.30749 | 14.1 | 0.1973 | 14.1317 | 0.031658
D6375-164 | 18 | 6 | 222 | 73 | 4.358 | 15 | 0.30761 | 14.1333 | 0.1959 | 14.1672 | 0.03391
D6375-164 | 18 | 6 | 222 | 74 | 4.3706 | 15 | 0.30773 | 14.1667 | 0.1945 | 14.2028 | 0.036136
D6375-164 | 18 | 6 | 222 | 75 | 4.3832 | 15 | 0.30784 | 14.2 | 0.1931 | 14.2383 | 0.038334
D6375-164 | 18 | 6 | 222 | 76 | 4.3957 | 15 | 0.30797 | 14.2333 | 0.1917 | 14.2731 | 0.039795
D6375-164 | 18 | 6 | 222 | 77 | 4.4081 | 15 | 0.30809 | 14.2667 | 0.1903 | 14.3079 | 0.041227
D6375-164 | 18 | 6 | 222 | 78 | 4.4206 | 15 | 0.30821 | 14.3 | 0.1889 | 14.3426 | 0.042632
D6375-164 | 18 | 6 | 222 | 79 | 4.433 | 15 | 0.30833 | 14.3333 | 0.1875 | 14.3772 | 0.043856
D6375-164 | 18 | 6 | 222 | 80 | 4.4453 | 15 | 0.30845 | 14.3667 | 0.1861 | 14.4117 | 0.045053
D6375-164 | 18 | 6 | 222 | 81 | 4.4577 | 15 | 0.30857 | 14.4 | 0.1847 | 14.4462 | 0.046223
D6375-164 | 18 | 6 | 222 | 82 | 4.47 | 15 | 0.30869 | 14.4333 | 0.1833 | 14.4804 | 0.047043
D6375-164 | 18 | 6 | 222 | 83 | 4.4822 | 15 | 0.30881 | 14.4667 | 0.1819 | 14.5145 | 0.047836
D6375-164 | 18 | 6 | 222 | 84 | 4.4945 | 15 | 0.30893 | 14.5 | 0.1805 | 14.5486 | 0.048603
D6375-164 | 18 | 6 | 222 | 85 | 4.5067 | 15 | 0.30905 | 14.5333 | 0.1791 | 14.5824 | 0.04902
D6375-164 | 18 | 6 | 222 | 86 | 4.5188 | 15 | 0.30917 | 14.5667 | 0.1777 | 14.6161 | 0.049411
D6375-164 | 18 | 6 | 222 | 87 | 4.531 | 15 | 0.30929 | 14.6 | 0.1763 | 14.6498 | 0.049776
D6375-164 | 18 | 6 | 222 | 88 | 4.5431 | 15 | 0.30941 | 14.6333 | 0.1749 | 14.6831 | 0.049808
D6375-164 | 18 | 6 | 222 | 89 | 4.5551 | 15 | 0.30953 | 14.6667 | 0.1735 | 14.7165 | 0.049814
D6375-164 | 18 | 6 | 222 | 90 | 4.5672 | 15 | 0.30965 | 14.7 | 0.1721 | 14.7498 | 0.049794
D6375-164 | 18 | 6 | 222 | 91 | 4.5792 | 15 | 0.30976 | 14.7 | 0.1707 | 14.7828 | 0.082759
D6375-164 | 18 | 6 | 222 | 92 | 4.5911 | 15 | 0.30988 | 14.7 | 0.1693 | 14.8157 | 0.1157
D6375-164 | 18 | 6 | 222 | 93 | 4.6031 | 15 | 0.31 | 14.7 | 0.1679 | 14.8486 | 0.14861
D6375-164 | 18 | 6 | 222 | 94 | 4.615 | 15 | 0.31012 | 14.7667 | 0.1665 | 14.8813 | 0.11461
D6375-164 | 18 | 6 | 222 | 95 | 4.6269 | 15 | 0.31024 | 14.8333 | 0.1651 | 14.9139 | 0.080572
D6375-164 | 18 | 6 | 222 | 96 | 4.6388 | 15 | 0.31036 | 14.9 | 0.1637 | 14.9465 | 0.046514
D6375-164 | 18 | 6 | 222 | 97 | 4.6506 | 15 | 0.31048 | 14.9333 | 0.1623 | 14.9788 | 0.045458
D6375-164 | 18 | 6 | 222 | 98 | 4.6624 | 15 | 0.3106 | 14.9667 | 0.1609 | 15.011 | 0.044377
D6375-164 | 18 | 6 | 222 | 99 | 4.6742 | 15 | 0.31072 | 15 | 0.1595 | 15.0433 | 0.043271
D6375-164 | 18 | 6 | 222 | 100 | 4.6859 | 15 | 0.31084 | 15.0333 | 0.1581 | 15.0751 | 0.041803
D6375-164 | 18 | 6 | 222 | 101 | 4.6976 | 15 | 0.31096 | 15.0667 | 0.1567 | 15.107 | 0.04031
D6375-164 | 18 | 6 | 222 | 102 | 4.7093 | 15 | 0.31107 | 15.1 | 0.1553 | 15.1388 | 0.038793
D6375-164 | 18 | 6 | 222 | 103 | 4.7209 | 15 | 0.31119 | 15.1333 | 0.1539 | 15.1703 | 0.03693
D6375-164 | 18 | 6 | 222 | 104 | 4.7325 | 15 | 0.31131 | 15.1667 | 0.1525 | 15.2017 | 0.035043
D6375-164 | 18 | 6 | 222 | 105 | 4.7441 | 15 | 0.31143 | 15.2 | 0.1511 | 15.2331 | 0.033132
D6375-164 | 18 | 6 | 222 | 106 | 4.7556 | 15 | 0.31155 | 15.2333 | 0.1497 | 15.2643 | 0.030967
D6375-164 | 18 | 6 | 222 | 107 | 4.7672 | 15 | 0.31167 | 15.2667 | 0.1483 | 15.2954 | 0.028777
D6375-164 | 18 | 6 | 222 | 108 | 4.7787 | 15 | 0.31179 | 15.3 | 0.1469 | 15.3266 | 0.026564
D6375-164 | 18 | 6 | 222 | 109 | 4.7902 | 15 | 0.31191 | 15.3333 | 0.1455 | 15.3574 | 0.024097
D6375-164 | 18 | 6 | 222 | 110 | 4.8016 | 15 | 0.31203 | 15.3667 | 0.1441 | 15.3883 | 0.021605
D6375-164 | 18 | 6 | 222 | 111 | 4.8131 | 15 | 0.31215 | 15.4 | 0.1427 | 15.4191 | 0.019091
D6375-164 | 18 | 6 | 222 | 112 | 4.8245 | 15 | 0.31227 | 15.4333 | 0.1413 | 15.4495 | 0.016216
D6375-164 | 18 | 6 | 222 | 113 | 4.8358 | 15 | 0.31239 | 15.4667 | 0.1399 | 15.48 | 0.013317
D6375-164 | 18 | 6 | 222 | 114 | 4.8472 | 15 | 0.31251 | 15.5 | 0.1385 | 15.5104 | 0.010395
D6375-164 | 18 | 6 | 222 | 115 | 4.8585 | 15 | 0.31263 | 15.5333 | 0.1371 | 15.5404 | 0.0071128
D6375-164 | 18 | 6 | 222 | 116 | 4.8697 | 15 | 0.31275 | 15.5667 | 0.1357 | 15.5705 | 0.0038077
D6375-164 | 18 | 6 | 222 | 117 | 4.881 | 15 | 0.31288 | 15.6 | 0.1343 | 15.6005 | 0.00047942
D6375-164 | 18 | 6 | 222 | 118 | 4.8922 | 15 | 0.313 | 15.6333 | 0.1329 | 15.6303 | -0.0029951
D6375-164 | 18 | 6 | 222 | 119 | 4.9035 | 15 | 0.31312 | 15.6667 | 0.1315 | 15.6602 | -0.0064928
D6375-164 | 18 | 6 | 222 | 120 | 4.9147 | 15 | 0.31324 | 15.7 | 0.1301 | 15.69 | -0.010013
D6375-164 | 18 | 6 | 222 | 121 | 4.9258 | 15 | 0.31336 | 15.7333 | 0.1287 | 15.7194 | -0.01391
D6375-164 | 18 | 6 | 222 | 122 | 4.937 | 15 | 0.31348 | 15.7667 | 0.1273 | 15.7488 | -0.017829
D6375-164 | 18 | 6 | 222 | 123 | 4.9481 | 15 | 0.3136 | 15.8 | 0.1259 | 15.7782 | -0.021771
D6375-164 | 18 | 6 | 222 | 124 | 4.9592 | 15 | 0.31373 | 15.8333 | 0.1245 | 15.8074 | -0.025965
D6375-164 | 18 | 6 | 222 | 125 | 4.9702 | 15 | 0.31385 | 15.8667 | 0.1231 | 15.8365 | -0.030182
D6375-164 | 18 | 6 | 222 | 126 | 4.9813 | 15 | 0.31397 | 15.9 | 0.1217 | 15.8656 | -0.034421
D6375-164 | 18 | 6 | 222 | 127 | 4.9923 | 15 | 0.31409 | 15.9333 | 0.1203 | 15.8943 | -0.039018
D6375-164 | 18 | 6 | 222 | 128 | 5.0032 | 15 | 0.31421 | 15.9667 | 0.1189 | 15.923 | -0.043638
D6375-164 | 18 | 6 | 222 | 129 | 5.0142 | 15 | 0.31434 | 16 | 0.1175 | 15.9517 | -0.04828
D6375-164 | 18 | 6 | 222 | 130 | 5.0251 | 15 | 0.31446 | 16 | 0.1161 | 15.9802 | -0.019767
D6375-164 | 18 | 6 | 222 | 131 | 5.0361 | 15 | 0.31458 | 16 | 0.1147 | 16.0087 | 0.0087227
D6375-164 | 18 | 6 | 222 | 132 | 5.047 | 15 | 0.31471 | 16 | 0.1133 | 16.0372 | 0.03719
D6375-164 | 18 | 6 | 222 | 133 | 5.0578 | 15 | 0.31483 | 16.0333 | 0.1119 | 16.0653 | 0.031968
D6375-164 | 18 | 6 | 222 | 134 | 5.0687 | 15 | 0.31495 | 16.0667 | 0.1105 | 16.0934 | 0.026723
D6375-164 | 18 | 6 | 222 | 135 | 5.0795 | 15 | 0.31508 | 16.1 | 0.1091 | 16.1215 | 0.021456
D6375-164 | 18 | 6 | 222 | 136 | 5.0903 | 15 | 0.3152 | 16.1333 | 0.1077 | 16.1492 | 0.015904
D6375-164 | 18 | 6 | 222 | 137 | 5.101 | 15 | 0.31533 | 16.1667 | 0.1063 | 16.177 | 0.010331
D6375-164 | 18 | 6 | 222 | 138 | 5.1118 | 15 | 0.31545 | 16.2 | 0.1049 | 16.2047 | 0.0047354
D6375-164 | 18 | 6 | 222 | 139 | 5.1225 | 15 | 0.31558 | 16.2333 | 0.10353 | 16.2322 | -0.0011275
D6375-164 | 18 | 6 | 222 | 140 | 5.1332 | 15 | 0.3157 | 16.2667 | 0.10217 | 16.2597 | -0.0070122
D6375-164 | 18 | 6 | 222 | 141 | 5.1439 | 15 | 0.31583 | 16.3 | 0.1008 | 16.2871 | -0.012919
D6375-164 | 18 | 6 | 222 | 142 | 5.1546 | 15 | 0.31595 | 16.3333 | 0.0994 | 16.3143 | -0.018987
D6375-164 | 18 | 6 | 222 | 143 | 5.1652 | 15 | 0.31608 | 16.3667 | 0.098 | 16.3416 | -0.025077
D6375-164 | 18 | 6 | 222 | 144 | 5.1759 | 15 | 0.31621 | 16.4 | 0.0966 | 16.3688 | -0.031189
D6375-164 | 18 | 6 | 222 | 145 | 5.1865 | 15 | 0.31633 | 16.4 | 0.0952 | 16.3956 | -0.0043566
D6375-164 | 18 | 6 | 222 | 146 | 5.197 | 15 | 0.31646 | 16.4 | 0.0938 | 16.4225 | 0.022454
D6375-164 | 18 | 6 | 222 | 147 | 5.2076 | 15 | 0.31659 | 16.4 | 0.0924 | 16.4492 | 0.049243
D6375-164 | 18 | 6 | 222 | 148 | 5.2181 | 15 | 0.31671 | 16.4333 | 0.091 | 16.4758 | 0.042432
D6375-164 | 18 | 6 | 222 | 149 | 5.2286 | 15 | 0.31684 | 16.4667 | 0.0896 | 16.5023 | 0.035599
D6375-164 | 18 | 6 | 222 | 150 | 5.2391 | 15 | 0.31697 | 16.5 | 0.0882 | 16.5287 | 0.028746
D6375-164 | 18 | 6 | 222 | 151 | 5.2496 | 15 | 0.3171 | 16.5333 | 0.0868 | 16.555 | 0.021713
D6375-164 | 18 | 6 | 222 | 152 | 5.26 | 15 | 0.31723 | 16.5667 | 0.0854 | 16.5813 | 0.01466
D6375-164 | 18 | 6 | 222 | 153 | 5.2705 | 15 | 0.31735 | 16.6 | 0.084 | 16.6076 | 0.0075846
D6375-164 | 18 | 6 | 222 | 154 | 5.2809 | 15 | 0.31748 | 16.6333 | 0.0826 | 16.6335 | 0.00012088
D6375-164 | 18 | 6 | 222 | 155 | 5.2912 | 15 | 0.31761 | 16.6667 | 0.0812 | 16.6593 | -0.0073639
D6375-164 | 18 | 6 | 222 | 156 | 5.3016 | 15 | 0.31774 | 16.7 | 0.0798 | 16.6851 | -0.01487
D6375-164 | 18 | 6 | 222 | 157 | 5.3119 | 15 | 0.31795 | 16.7333 | 0.0784 | 16.7069 | -0.026479
D6375-164 | 18 | 6 | 222 | 158 | 5.3223 | 15 | 0.31815 | 16.7667 | 0.077 | 16.7286 | -0.038115
D6375-164 | 18 | 6 | 222 | 159 | 5.3326 | 15 | 0.31836 | 16.8 | 0.0756 | 16.7502 | -0.04978
D6375-164 | 18 | 6 | 222 | 160 | 5.3429 | 15 | 0.31842 | 16.8 | 0.0742 | 16.7794 | -0.020553
D6375-164 | 18 | 6 | 222 | 161 | 5.3531 | 15 | 0.31847 | 16.8 | 0.0728 | 16.8087 | 0.008663
D6375-164 | 18 | 6 | 222 | 162 | 5.3634 | 15 | 0.31853 | 16.8 | 0.0714 | 16.8379 | 0.037869
D6375-164 | 18 | 6 | 222 | 163 | 5.3636 | 15 | 0.31866 | 16.9 | 0.07 | 16.8315 | -0.068531
D6375-164 | 18 | 6 | 222 | 164 | 5.3638 | 15 | 0.3188 | 16.9 | 0.0686 | 16.8251 | -0.074926
D6375-164 | 18 | 6 | 222 | 165 | 5.364 | 15 | 0.319 | 16.9 | 0.0672 | 16.815 | -0.084953
D6375-164 | 19 | 0 | 228 | 12 | 3.5062 | 15 | 0.29261 | 12 | 0.2746 | 11.9824 | -0.01758
D6375-164 | 19 | 0 | 228 | 13 | 3.5218 | 15 | 0.29278 | 12.0333 | 0.27327 | 12.0285 | -0.0048255
D6375-164 | 19 | 0 | 228 | 14 | 3.5373 | 15 | 0.29296 | 12.0667 | 0.27193 | 12.0745 | 0.0078742
D6375-164 | 19 | 0 | 228 | 15 | 3.5529 | 15 | 0.29313 | 12.1 | 0.2706 | 12.1205 | 0.020519
D6375-164 | 19 | 0 | 228 | 16 | 3.5683 | 15 | 0.2933 | 12.1667 | 0.2693 | 12.1659 | -0.00080785
D6375-164 | 19 | 0 | 228 | 17 | 3.5836 | 15 | 0.29347 | 12.2333 | 0.268 | 12.2111 | -0.022188
D6375-164 | 19 | 0 | 228 | 18 | 3.599 | 15 | 0.29364 | 12.3 | 0.2667 | 12.2564 | -0.043621
D6375-164 | 19 | 0 | 228 | 19 | 3.6142 | 15 | 0.29381 | 12.3333 | 0.26537 | 12.301 | -0.032356
D6375-164 | 19 | 0 | 228 | 20 | 3.6293 | 15 | 0.29398 | 12.3667 | 0.26403 | 12.3455 | -0.021142
D6375-164 | 19 | 0 | 228 | 21 | 3.6445 | 15 | 0.29415 | 12.4 | 0.2627 | 12.39 | -0.0099787
D6375-164 | 19 | 0 | 228 | 22 | 3.6595 | 15 | 0.29431 | 12.4333 | 0.26137 | 12.4339 | 0.00053839
D6375-164 | 19 | 0 | 228 | 23 | 3.6744 | 15 | 0.29448 | 12.4667 | 0.26003 | 12.4777 | 0.011006
D6375-164 | 19 | 0 | 228 | 24 | 3.6894 | 15 | 0.29465 | 12.5 | 0.2587 | 12.5214 | 0.021424
D6375-164 | 19 | 0 | 228 | 25 | 3.7042 | 15 | 0.29481 | 12.5667 | 0.25737 | 12.5646 | -0.0020208
D6375-164 | 19 | 0 | 228 | 26 | 3.719 | 15 | 0.29498 | 12.6333 | 0.25603 | 12.6078 | -0.025514
D6375-164 | 19 | 0 | 228 | 27 | 3.7338 | 15 | 0.29514 | 12.7 | 0.2547 | 12.6509 | -0.049055
D6375-164 | 19 | 0 | 228 | 28 | 3.7484 | 15 | 0.2953 | 12.7333 | 0.25337 | 12.6934 | -0.039916
D6375-164 | 19 | 0 | 228 | 29 | 3.763 | 15 | 0.29547 | 12.7667 | 0.25203 | 12.7358 | -0.030824
D6375-164 | 19 | 0 | 228 | 30 | 3.7776 | 15 | 0.29563 | 12.8 | 0.2507 | 12.7782 | -0.021779
D6375-164 | 19 | 0 | 228 | 31 | 3.7921 | 15 | 0.29579 | 12.8333 | 0.2494 | 12.8202 | -0.013144
D6375-164 | 19 | 0 | 228 | 32 | 3.8065 | 15 | 0.29595 | 12.8667 | 0.2481 | 12.8621 | -0.0045551
D6375-164 | 19 | 0 | 228 | 33 | 3.821 | 15 | 0.29611 | 12.9 | 0.2468 | 12.904 | 0.0039884
D6375-164 | 19 | 0 | 228 | 34 | 3.8353 | 15 | 0.29627 | 12.9333 | 0.24547 | 12.9453 | 0.011982
D6375-164 | 19 | 0 | 228 | 35 | 3.8496 | 15 | 0.29643 | 12.9667 | 0.24413 | 12.9866 | 0.019932
D6375-164 | 19 | 0 | 228 | 36 | 3.8639 | 15 | 0.29659 | 13 | 0.2428 | 13.0278 | 0.027837
D6375-164 | 19 | 0 | 228 | 37 | 3.878 | 15 | 0.29675 | 13.0333 | 0.24147 | 13.0685 | 0.035209
D6375-164 | 19 | 0 | 228 | 38 | 3.8922 | 15 | 0.2969 | 13.0667 | 0.24013 | 13.1092 | 0.042538
D6375-164 | 19 | 0 | 228 | 39 | 3.9063 | 15 | 0.29706 | 13.1 | 0.2388 | 13.1498 | 0.049824
D6375-164 | 19 | 0 | 228 | 40 | 3.9203 | 15 | 0.29722 | 13.1667 | 0.23747 | 13.1899 | 0.023218
D6375-164 | 19 | 0 | 228 | 41 | 3.9342 | 15 | 0.29737 | 13.2333 | 0.23613 | 13.2299 | -0.0034312
D6375-164 | 19 | 0 | 228 | 42 | 3.9482 | 15 | 0.29753 | 13.3 | 0.2348 | 13.2699 | -0.030122
D6375-164 | 19 | 0 | 228 | 43 | 3.962 | 15 | 0.29769 | 13.3333 | 0.23347 | 13.3094 | -0.02391
D6375-164 | 19 | 0 | 228 | 44 | 3.9759 | 15 | 0.29784 | 13.3667 | 0.23213 | 13.3489 | -0.01774
D6375-164 | 19 | 0 | 228 | 45 | 3.9897 | 15 | 0.298 | 13.4 | 0.2308 | 13.3884 | -0.01161
D6375-164 | 19 | 0 | 228 | 46 | 4.0034 | 15 | 0.29815 | 13.4333 | 0.2295 | 13.4274 | -0.005909
D6375-164 | 19 | 0 | 228 | 47 | 4.0171 | 15 | 0.2983 | 13.4667 | 0.2282 | 13.4664 | -0.00024807
D6375-164 | 19 | 0 | 228 | 48 | 4.0308 | 15 | 0.29846 | 13.5 | 0.2269 | 13.5054 | 0.0053726
D6375-164 | 19 | 0 | 228 | 49 | 4.0443 | 15 | 0.29861 | 13.5333 | 0.22557 | 13.5438 | 0.010425
D6375-164 | 19 | 0 | 228 | 50 | 4.0579 | 15 | 0.29877 | 13.5667 | 0.22423 | 13.5821 | 0.015438
D6375-164 | 19 | 0 | 228 | 51 | 4.0714 | 15 | 0.29892 | 13.6 | 0.2229 | 13.6204 | 0.020412
D6375-164 | 19 | 0 | 228 | 52 | 4.0848 | 15 | 0.29907 | 13.6333 | 0.22157 | 13.6584 | 0.025058
D6375-164 | 19 | 0 | 228 | 53 | 4.0983 | 15 | 0.29922 | 13.6667 | 0.22023 | 13.6963 | 0.029665
D6375-164 | 19 | 0 | 228 | 54 | 4.1117 | 15 | 0.29938 | 13.7 | 0.2189 | 13.7342 | 0.034234
D6375-164 | 19 | 0 | 228 | 55 | 4.125 | 15 | 0.29953 | 13.7333 | 0.21757 | 13.7717 | 0.038365
D6375-164 | 19 | 0 | 228 | 56 | 4.1383 | 15 | 0.29968 | 13.7667 | 0.21623 | 13.8091 | 0.042458
D6375-164 | 19 | 0 | 228 | 57 | 4.1516 | 15 | 0.29983 | 13.8 | 0.2149 | 13.8465 | 0.046513
D6375-164 | 19 | 0 | 228 | 58 | 4.1648 | 15 | 0.29998 | 13.8667 | 0.21357 | 13.8835 | 0.016784
D6375-164 | 19 | 0 | 228 | 59 | 4.1779 | 15 | 0.30013 | 13.9333 | 0.21223 | 13.9204 | -0.012983
D6375-164 | 19 | 0 | 228 | 60 | 4.1911 | 15 | 0.30028 | 14 | 0.2109 | 13.9572 | -0.042786
D6375-164 | 19 | 0 | 228 | 61 | 4.2041 | 15 | 0.30043 | 14.0333 | 0.2096 | 13.9936 | -0.039722
D6375-164 | 19 | 0 | 228 | 62 | 4.2172 | 15 | 0.30058 | 14.0667 | 0.2083 | 14.03 | -0.036694
D6375-164 | 19 | 0 | 228 | 63 | 4.2302 | 15 | 0.30073 | 14.1 | 0.207 | 14.0663 | -0.033702
D6375-164 | 19 | 0 | 228 | 64 | 4.2431 | 15 | 0.30088 | 14.1333 | 0.20567 | 14.1022 | -0.031143
D6375-164 | 19 | 0 | 228 | 65 | 4.256 | 15 | 0.30103 | 14.1667 | 0.20433 | 14.138 | -0.028619
D6375-164 | 19 | 0 | 228 | 66 | 4.2689 | 15 | 0.30118 | 14.2 | 0.203 | 14.1739 | -0.026131
D6375-164 | 19 | 0 | 228 | 67 | 4.2817 | 15 | 0.30133 | 14.2333 | 0.20167 | 14.2094 | -0.0239
D6375-164 | 19 | 0 | 228 | 68 | 4.2946 | 15 | 0.30148 | 14.2667 | 0.20033 | 14.245 | -0.021704
D6375-164 | 19 | 0 | 228 | 69 | 4.3074 | 15 | 0.30163 | 14.3 | 0.199 | 14.2805 | -0.019543
D6375-164 | 19 | 0 | 228 | 70 | 4.3201 | 15 | 0.30178 | 14.3333 | 0.19767 | 14.3154 | -0.017938
D6375-164 | 19 | 0 | 228 | 71 | 4.3327 | 15 | 0.30193 | 14.3667 | 0.19633 | 14.3503 | -0.016367
D6375-164 | 19 | 0 | 228 | 72 | 4.3454 | 15 | 0.30207 | 14.4 | 0.195 | 14.3852 | -0.014831
D6375-164 | 19 | 0 | 228 | 73 | 4.358 | 15 | 0.30222 | 14.4333 | 0.19367 | 14.4198 | -0.013518
D6375-164 | 19 | 0 | 228 | 74 | 4.3706 | 15 | 0.30237 | 14.4667 | 0.19233 | 14.4544 | -0.012238
D6375-164 | 19 | 0 | 228 | 75 | 4.3832 | 15 | 0.30252 | 14.5 | 0.191 | 14.489 | -0.010993
D6375-164 | 19 | 0 | 228 | 76 | 4.3957 | 15 | 0.30267 | 14.5333 | 0.1897 | 14.5231 | -0.010238
D6375-164 | 19 | 0 | 228 | 77 | 4.4081 | 15 | 0.30282 | 14.5667 | 0.1884 | 14.5572 | -0.0095158
D6375-164 | 19 | 0 | 228 | 78 | 4.4206 | 15 | 0.30296 | 14.6 | 0.1871 | 14.5912 | -0.0088275
D6375-164 | 19 | 0 | 228 | 79 | 4.433 | 15 | 0.30311 | 14.6333 | 0.18577 | 14.6249 | -0.0084701
D6375-164 | 19 | 0 | 228 | 80 | 4.4453 | 15 | 0.30326 | 14.6667 | 0.18443 | 14.6585 | -0.0081456
D6375-164 | 19 | 0 | 228 | 81 | 4.4577 | 15 | 0.30341 | 14.7 | 0.1831 | 14.6921 | -0.0078538
D6375-164 | 19 | 0 | 228 | 82 | 4.47 | 15 | 0.30355 | 14.7333 | 0.18177 | 14.7254 | -0.0079242
D6375-164 | 19 | 0 | 228 | 83 | 4.4822 | 15 | 0.3037 | 14.7667 | 0.18043 | 14.7586 | -0.0080269
D6375-164 | 19 | 0 | 228 | 84 | 4.4945 | 15 | 0.30385 | 14.8 | 0.1791 | 14.7918 | -0.0081619
D6375-164 | 19 | 0 | 228 | 85 | 4.5067 | 15 | 0.304 | 14.8333 | 0.17777 | 14.8247 | -0.0086581
D6375-164 | 19 | 0 | 228 | 86 | 4.5188 | 15 | 0.30415 | 14.8667 | 0.17643 | 14.8575 | -0.0091863
D6375-164 | 19 | 0 | 228 | 87 | 4.531 | 15 | 0.30429 | 14.9 | 0.1751 | 14.8903 | -0.0097462
D6375-164 | 19 | 0 | 228 | 88 | 4.5431 | 15 | 0.30444 | 14.9333 | 0.17377 | 14.9227 | -0.010666
D6375-164 | 19 | 0 | 228 | 89 | 4.5551 | 15 | 0.30459 | 14.9667 | 0.17243 | 14.955 | -0.011618
D6375-164 | 19 | 0 | 228 | 90 | 4.5672 | 15 | 0.30474 | 15 | 0.1711 | 14.9874 | -0.012601
D6375-164 | 19 | 0 | 228 | 91 | 4.5792 | 15 | 0.30488 | 15.0333 | 0.1698 | 15.0194 | -0.013943
D6375-164 | 19 | 0 | 228 | 92 | 4.5911 | 15 | 0.30503 | 15.0667 | 0.1685 | 15.0513 | -0.015317
D6375-164 | 19 | 0 | 228 | 93 | 4.6031 | 15 | 0.30518 | 15.1 | 0.1672 | 15.0833 | -0.016721
D6375-164 | 19 | 0 | 228 | 94 | 4.615 | 15 | 0.30533 | 15.1333 | 0.16587 | 15.1149 | -0.018391
D6375-164 | 19 | 0 | 228 | 95 | 4.6269 | 15 | 0.30547 | 15.1667 | 0.16453 | 15.1466 | -0.020092
D6375-164 | 19 | 0 | 228 | 96 | 4.6388 | 15 | 0.30562 | 15.2 | 0.1632 | 15.1782 | -0.021823
D6375-164 | 19 | 0 | 228 | 97 | 4.6506 | 15 | 0.30577 | 15.2333 | 0.16187 | 15.2094 | -0.023912
D6375-164 | 19 | 0 | 228 | 98 | 4.6624 | 15 | 0.30592 | 15.2667 | 0.16053 | 15.2406 | -0.026031
D6375-164 | 19 | 0 | 228 | 99 | 4.6742 | 15 | 0.30607 | 15.3 | 0.1592 | 15.2718 | -0.02818
D6375-164 | 19 | 0 | 228 | 100 | 4.6859 | 15 | 0.30622 | 15.3333 | 0.15787 | 15.3026 | -0.030703
D6375-164 | 19 | 0 | 228 | 101 | 4.6976 | 15 | 0.30636 | 15.3667 | 0.15653 | 15.3334 | -0.033256
D6375-164 | 19 | 0 | 228 | 102 | 4.7093 | 15 | 0.30651 | 15.4 | 0.1552 | 15.3642 | -0.035838
D6375-164 | 19 | 0 | 228 | 103 | 4.7209 | 15 | 0.30666 | 15.4333 | 0.15387 | 15.3946 | -0.038776
D6375-164 | 19 | 0 | 228 | 104 | 4.7325 | 15 | 0.30681 | 15.4667 | 0.15253 | 15.4249 | -0.041744
D6375-164 | 19 | 0 | 228 | 105 | 4.7441 | 15 | 0.30696 | 15.5 | 0.1512 | 15.4553 | -0.044741
D6375-164 | 19 | 0 | 228 | 106 | 4.7556 | 15 | 0.30711 | 15.5 | 0.1499 | 15.4853 | -0.014684
D6375-164 | 19 | 0 | 228 | 107 | 4.7672 | 15 | 0.30726 | 15.5 | 0.1486 | 15.5153 | 0.015343
D6375-164 | 19 | 0 | 228 | 108 | 4.7787 | 15 | 0.3074 | 15.5 | 0.1473 | 15.5453 | 0.045341
D6375-164 | 19 | 0 | 228 | 109 | 4.7902 | 15 | 0.30755 | 15.5333 | 0.14597 | 15.5751 | 0.041743
D6375-164 | 19 | 0 | 228 | 110 | 4.8016 | 15 | 0.3077 | 15.5667 | 0.14463 | 15.6048 | 0.038116
D6375-164 | 19 | 0 | 228 | 111 | 4.8131 | 15 | 0.30785 | 15.6 | 0.1433 | 15.6345 | 0.034461
D6375-164 | 19 | 0 | 228 | 112 | 4.8245 | 15 | 0.308 | 15.6333 | 0.14197 | 15.6638 | 0.030418
D6375-164 | 19 | 0 | 228 | 113 | 4.8358 | 15 | 0.30815 | 15.6667 | 0.14063 | 15.693 | 0.026346
D6375-164 | 19 | 0 | 228 | 114 | 4.8472 | 15 | 0.3083 | 15.7 | 0.1393 | 15.7222 | 0.022246
D6375-164 | 19 | 0 | 228 | 115 | 4.8585 | 15 | 0.30845 | 15.7333 | 0.13797 | 15.7511 | 0.017777
D6375-164 | 19 | 0 | 228 | 116 | 4.8697 | 15 | 0.3086 | 15.7667 | 0.13663 | 15.7799 | 0.013279
D6375-164 | 19 | 0 | 228 | 117 | 4.881 | 15 | 0.30875 | 15.8 | 0.1353 | 15.8088 | 0.0087533
D6375-164 | 19 | 0 | 228 | 118 | 4.8922 | 15 | 0.3089 | 15.8333 | 0.13397 | 15.8374 | 0.0040744
D6375-164 | 19 | 0 | 228 | 119 | 4.9035 | 15 | 0.30905 | 15.8667 | 0.13263 | 15.866 | -0.00063232
D6375-164 | 19 | 0 | 228 | 120 | 4.9147 | 15 | 0.30921 | 15.9 | 0.1313 | 15.8946 | -0.005367
D6375-164 | 19 | 0 | 228 | 121 | 4.9258 | 15 | 0.30936 | 15.9333 | 0.13 | 15.9228 | -0.010504
D6375-164 | 19 | 0 | 228 | 122 | 4.937 | 15 | 0.30951 | 15.9667 | 0.1287 | 15.951 | -0.015669
D6375-164 | 19 | 0 | 228 | 123 | 4.9481 | 15 | 0.30966 | 16 | 0.1274 | 15.9791 | -0.020862
D6375-164 | 19 | 0 | 228 | 124 | 4.9592 | 15 | 0.30981 | 16.0333 | 0.12607 | 16.007 | -0.026331
D6375-164 | 19 | 0 | 228 | 125 | 4.9702 | 15 | 0.30996 | 16.0667 | 0.12473 | 16.0348 | -0.031828
D6375-164 | 19 | 0 | 228 | 126 | 4.9813 | 15 | 0.31012 | 16.1 | 0.1234 | 16.0626 | -0.037353
D6375-164 | 19 | 0 | 228 | 127 | 4.9923 | 15 | 0.31027 | 16.1 | 0.12207 | 16.0901 | -0.0099279
D6375-164 | 19 | 0 | 228 | 128 | 5.0032 | 15 | 0.31042 | 16.1 | 0.12073 | 16.1175 | 0.01747
D6375-164 | 19 | 0 | 228 | 129 | 5.0142 | 15 | 0.31058 | 16.1 | 0.1194 | 16.1448 | 0.044841
D6375-164 | 19 | 0 | 228 | 130 | 5.0251 | 15 | 0.31073 | 16.1333 | 0.11807 | 16.172 | 0.038709
D6375-164 | 19 | 0 | 228 | 131 | 5.0361 | 15 | 0.31088 | 16.1667 | 0.11673 | 16.1992 | 0.032551
D6375-164 | 19 | 0 | 228 | 132 | 5.047 | 15 | 0.31104 | 16.2 | 0.1154 | 16.2264 | 0.026365
D6375-164 | 19 | 0 | 228 | 133 | 5.0578 | 15 | 0.31119 | 16.2333 | 0.11407 | 16.2531 | 0.01978
D6375-164 | 19 | 0 | 228 | 134 | 5.0687 | 15 | 0.31135 | 16.2667 | 0.11273 | 16.2798 | 0.013167
D6375-164 | 19 | 0 | 228 | 135 | 5.0795 | 15 | 0.3115 | 16.3 | 0.1114 | 16.3065 | 0.0065287
D6375-164 | 19 | 0 | 228 | 136 | 5.0903 | 15 | 0.31166 | 16.3333 | 0.1101 | 16.3329 | -0.00040286
D6375-164 | 19 | 0 | 228 | 137 | 5.101 | 15 | 0.31181 | 16.3667 | 0.1088 | 16.3593 | -0.0073608
D6375-164 | 19 | 0 | 228 | 138 | 5.1118 | 15 | 0.31197 | 16.4 | 0.1075 | 16.3857 | -0.014345
D6375-164 | 19 | 0 | 228 | 139 | 5.1225 | 15 | 0.31212 | 16.4333 | 0.10617 | 16.4117 | -0.021622
D6375-164 | 19 | 0 | 228 | 140 | 5.1332 | 15 | 0.31228 | 16.4667 | 0.10483 | 16.4377 | -0.028925
D6375-164 | 19 | 0 | 228 | 141 | 5.1439 | 15 | 0.31244 | 16.5 | 0.1035 | 16.4637 | -0.036254
D6375-164 | 19 | 0 | 228 | 142 | 5.1546 | 15 | 0.3126 | 16.5 | 0.10217 | 16.4896 | -0.010435
D6375-164 | 19 | 0 | 228 | 143 | 5.1652 | 15 | 0.31275 | 16.5 | 0.10083 | 16.5154 | 0.015358
D6375-164 | 19 | 0 | 228 | 144 | 5.1759 | 15 | 0.31291 | 16.5 | 0.0995 | 16.5411 | 0.041125
D6375-164 | 19 | 0 | 228 | 145 | 5.1865 | 15 | 0.31307 | 16.5333 | 0.098167 | 16.5665 | 0.03316
D6375-164 | 19 | 0 | 228 | 146 | 5.197 | 15 | 0.31323 | 16.5667 | 0.096833 | 16.5918 | 0.02517
D6375-164 | 19 | 0 | 228 | 147 | 5.2076 | 15 | 0.31339 | 16.6 | 0.0955 | 16.6172 | 0.017154
D6375-164 | 19 | 0 | 228 | 148 | 5.2181 | 15 | 0.31355 | 16.6333 | 0.094167 | 16.6422 | 0.0088288
D6375-164 | 19 | 0 | 228 | 149 | 5.2286 | 15 | 0.31371 | 16.6667 | 0.092833 | 16.6671 | 0.00047815
D6375-164 | 19 | 0 | 228 | 150 | 5.2391 | 15 | 0.31387 | 16.7 | 0.0915 | 16.6921 | -0.0078979
D6375-164 | 19 | 0 | 228 | 151 | 5.2496 | 15 | 0.31403 | 16.7333 | 0.0902 | 16.7169 | -0.016459
D6375-164 | 19 | 0 | 228 | 152 | 5.26 | 15 | 0.31419 | 16.7667 | 0.0889 | 16.7416 | -0.025045
D6375-164 | 19 | 0 | 228 | 153 | 5.2705 | 15 | 0.31435 | 16.8 | 0.0876 | 16.7663 | -0.033657
D6375-164 | 19 | 0 | 228 | 154 | 5.2809 | 15 | 0.31451 | 16.8 | 0.086267 | 16.7907 | -0.0093495
D6375-164 | 19 | 0 | 228 | 155 | 5.2912 | 15 | 0.31467 | 16.8 | 0.084933 | 16.8149 | 0.014933
D6375-164 | 19 | 0 | 228 | 156 | 5.3016 | 15 | 0.31484 | 16.8 | 0.0836 | 16.8392 | 0.03919
D6375-164 | 19 | 0 | 228 | 157 | 5.3119 | 15 | 0.315 | 16.8333 | 0.082267 | 16.8632 | 0.029911
D6375-164 | 19 | 0 | 228 | 158 | 5.3223 | 15 | 0.31516 | 16.8667 | 0.080933 | 16.8873 | 0.020608
D6375-164 | 19 | 0 | 228 | 159 | 5.3326 | 15 | 0.31533 | 16.9 | 0.0796 | 16.9113 | 0.01128
D6375-164 | 19 | 0 | 228 | 160 | 5.3429 | 15 | 0.31549 | 16.9333 | 0.078267 | 16.935 | 0.0016257
D6375-164 | 19 | 0 | 228 | 161 | 5.3531 | 15 | 0.31566 | 16.9667 | 0.076933 | 16.9586 | -0.0080531
D6375-164 | 19 | 0 | 228 | 162 | 5.3634 | 15 | 0.31582 | 17 | 0.0756 | 16.9822 | -0.017757
D6375-164 | 19 | 0 | 228 | 163 | 5.3636 | 15 | 0.31599 | 17 | 0.074267 | 16.974 | -0.026045
D6375-164 | 19 | 0 | 228 | 164 | 5.3638 | 15 | 0.31616 | 17 | 0.072933 | 16.9657 | -0.034325
D6375-164 | 19 | 0 | 228 | 165 | 5.364 | 15 | 0.3164 | 17.1 | 0.0716 | 16.9532 | -0.14678
D6375-164 | 19 | 6 | 234 | 12 | 3.5062 | 15 | 0.2858 | 12.3 | 0.2683 | 12.2682 | -0.031766
D6375-164 | 19 | 6 | 234 | 13 | 3.5218 | 15 | 0.28599 | 12.3333 | 0.26703 | 12.3141 | -0.019249
D6375-164 | 19 | 6 | 234 | 14 | 3.5373 | 15 | 0.2862 | 12.3667 | 0.26577 | 12.3599 | -0.0067955
D6375-164 | 19 | 6 | 234 | 15 | 3.5529 | 15 | 0.2864 | 12.4 | 0.2645 | 12.4056 | 0.0055937
D6375-164 | 19 | 6 | 234 | 16 | 3.5683 | 15 | 0.28659 | 12.4333 | 0.26323 | 12.4507 | 0.017337
D6375-164 | 19 | 6 | 234 | 17 | 3.5836 | 15 | 0.28679 | 12.4667 | 0.26197 | 12.4957 | 0.029018
D6375-164 | 19 | 6 | 234 | 18 | 3.599 | 15 | 0.28699 | 12.5 | 0.2607 | 12.5406 | 0.040638
D6375-164 | 19 | 6 | 234 | 19 | 3.6142 | 15 | 0.28718 | 12.5667 | 0.25943 | 12.5849 | 0.018268
D6375-164 | 19 | 6 | 234 | 20 | 3.6293 | 15 | 0.28738 | 12.6333 | 0.25817 | 12.6292 | -0.0041621
D6375-164 | 19 | 6 | 234 | 21 | 3.6445 | 15 | 0.28757 | 12.7 | 0.2569 | 12.6733 | -0.026652
D6375-164 | 19 | 6 | 234 | 22 | 3.6595 | 15 | 0.28776 | 12.7333 | 0.25567 | 12.7169 | -0.016461
D6375-164 | 19 | 6 | 234 | 23 | 3.6744 | 15 | 0.28796 | 12.7667 | 0.25443 | 12.7603 | -0.0063272
D6375-164 | 19 | 6 | 234 | 24 | 3.6894 | 15 | 0.28815 | 12.8 | 0.2532 | 12.8037 | 0.003748
D6375-164 | 19 | 6 | 234 | 25 | 3.7042 | 15 | 0.28834 | 12.8333 | 0.25193 | 12.8466 | 0.013291
D6375-164 | 19 | 6 | 234 | 26 | 3.719 | 15 | 0.28853 | 12.8667 | 0.25067 | 12.8894 | 0.022778
D6375-164 | 19 | 6 | 234 | 27 | 3.7338 | 15 | 0.28872 | 12.9 | 0.2494 | 12.9322 | 0.032208
D6375-164 | 19 | 6 | 234 | 28 | 3.7484 | 15 | 0.28891 | 12.9667 | 0.24813 | 12.9743 | 0.0076459
D6375-164 | 19 | 6 | 234 | 29 | 3.763 | 15 | 0.2891 | 13.0333 | 0.24687 | 13.0164 | -0.016971
D6375-164 | 19 | 6 | 234 | 30 | 3.7776 | 15 | 0.28929 | 13.1 | 0.2456 | 13.0584 | -0.041643
D6375-164 | 19 | 6 | 234 | 31 | 3.7921 | 15 | 0.28947 | 13.1333 | 0.24433 | 13.0999 | -0.033421
D6375-164 | 19 | 6 | 234 | 32 | 3.8065 | 15 | 0.28966 | 13.1667 | 0.24307 | 13.1414 | -0.025252
D6375-164 | 19 | 6 | 234 | 33 | 3.821 | 15 | 0.28985 | 13.2 | 0.2418 | 13.1829 | -0.017137
D6375-164 | 19 | 6 | 234 | 34 | 3.8353 | 15 | 0.29003 | 13.2333 | 0.24053 | 13.2238 | -0.0095745
D6375-164 | 19 | 6 | 234 | 35 | 3.8496 | 15 | 0.29022 | 13.2667 | 0.23927 | 13.2646 | -0.0020638
D6375-164 | 19 | 6 | 234 | 36 | 3.8639 | 15 | 0.2904 | 13.3 | 0.238 | 13.3054 | 0.005395
D6375-164 | 19 | 6 | 234 | 37 | 3.878 | 15 | 0.29058 | 13.3333 | 0.23677 | 13.3456 | 0.012305
D6375-164 | 19 | 6 | 234 | 38 | 3.8922 | 15 | 0.29077 | 13.3667 | 0.23553 | 13.3858 | 0.019164
D6375-164 | 19 | 6 | 234 | 39 | 3.9063 | 15 | 0.29095 | 13.4 | 0.2343 | 13.426 | 0.025972
D6375-164 | 19 | 6 | 234 | 40 | 3.9203 | 15 | 0.29113 | 13.4333 | 0.23303 | 13.4656 | 0.032219
D6375-164 | 19 | 6 | 234 | 41 | 3.9342 | 15 | 0.29131 | 13.4667 | 0.23177 | 13.5051 | 0.038417
D6375-164 | 19 | 6 | 234 | 42 | 3.9482 | 15 | 0.2915 | 13.5 | 0.2305 | 13.5446 | 0.044565
D6375-164 | 19 | 6 | 234 | 43 | 3.962 | 15 | 0.29168 | 13.5667 | 0.22923 | 13.5836 | 0.016951
D6375-164 | 19 | 6 | 234 | 44 | 3.9759 | 15 | 0.29186 | 13.6333 | 0.22797 | 13.6226 | -0.010711
D6375-164 | 19 | 6 | 234 | 45 | 3.9897 | 15 | 0.29204 | 13.7 | 0.2267 | 13.6616 | -0.038422
D6375-164 | 19 | 6 | 234 | 46 | 4.0034 | 15 | 0.29222 | 13.7333 | 0.22543 | 13.7001 | -0.033272
D6375-164 | 19 | 6 | 234 | 47 | 4.0171 | 15 | 0.2924 | 13.7667 | 0.22417 | 13.7385 | -0.028169
D6375-164 | 19 | 6 | 234 | 48 | 4.0308 | 15 | 0.29258 | 13.8 | 0.2229 | 13.7769 | -0.023114
D6375-164 | 19 | 6 | 234 | 49 | 4.0443 | 15 | 0.29276 | 13.8333 | 0.22163 | 13.8147 | -0.018612
D6375-164 | 19 | 6 | 234 | 50 | 4.0579 | 15 | 0.29293 | 13.8667 | 0.22037 | 13.8525 | -0.014156
D6375-164 | 19 | 6 | 234 | 51 | 4.0714 | 15 | 0.29311 | 13.9 | 0.2191 | 13.8903 | -0.0097464
D6375-164 | 19 | 6 | 234 | 52 | 4.0848 | 15 | 0.29329 | 13.9333 | 0.21787 | 13.9277 | -0.005676
D6375-164 | 19 | 6 | 234 | 53 | 4.0983 | 15 | 0.29347 | 13.9667 | 0.21663 | 13.965 | -0.0016508
D6375-164 | 19 | 6 | 234 | 54 | 4.1117 | 15 | 0.29364 | 14 | 0.2154 | 14.0023 | 0.0023294
D6375-164 | 19 | 6 | 234 | 55 | 4.125 | 15 | 0.29382 | 14.0333 | 0.21413 | 14.0392 | 0.0058425
D6375-164 | 19 | 6 | 234 | 56 | 4.1383 | 15 | 0.294 | 14.0667 | 0.21287 | 14.076 | 0.0093113
D6375-164 | 19 | 6 | 234 | 57 | 4.1516 | 15 | 0.29417 | 14.1 | 0.2116 | 14.1127 | 0.012736
D6375-164 | 19 | 6 | 234 | 58 | 4.1648 | 15 | 0.29435 | 14.1333 | 0.21033 | 14.149 | 0.015712
D6375-164 | 19 | 6 | 234 | 59 | 4.1779 | 15 | 0.29453 | 14.1667 | 0.20907 | 14.1853 | 0.018644
D6375-164 | 19 | 6 | 234 | 60 | 4.1911 | 15 | 0.2947 | 14.2 | 0.2078 | 14.2215 | 0.021533
D6375-164 | 19 | 6 | 234 | 61 | 4.2041 | 15 | 0.29488 | 14.2333 | 0.20653 | 14.2573 | 0.023943
D6375-164 | 19 | 6 | 234 | 62 | 4.2172 | 15 | 0.29505 | 14.2667 | 0.20527 | 14.293 | 0.02631
D6375-164 | 19 | 6 | 234 | 63 | 4.2302 | 15 | 0.29523 | 14.3 | 0.204 | 14.3286 | 0.028635
D6375-164 | 19 | 6 | 234 | 64 | 4.2431 | 15 | 0.29534 | 14.3333 | 0.20277 | 14.3667 | 0.033352
D6375-164 | 19 | 6 | 234 | 65 | 4.256 | 15 | 0.29546 | 14.3667 | 0.20153 | 14.4047 | 0.038039
D6375-164 | 19 | 6 | 234 | 66 | 4.2689 | 15 | 0.29557 | 14.4 | 0.2003 | 14.4427 | 0.042696
D6375-164 | 19 | 6 | 234 | 67 | 4.2817 | 15 | 0.29581 | 14.4333 | 0.19903 | 14.4747 | 0.041404
D6375-164 | 19 | 6 | 234 | 68 | 4.2946 | 15 | 0.29604 | 14.4667 | 0.19777 | 14.5067 | 0.04006
D6375-164 | 19 | 6 | 234 | 69 | 4.3074 | 15 | 0.29627 | 14.5 | 0.1965 | 14.5387 | 0.038667
D6375-164 | 19 | 6 | 234 | 70 | 4.3201 | 15 | 0.29645 | 14.5333 | 0.19523 | 14.5729 | 0.039545
D6375-164 | 19 | 6 | 234 | 71 | 4.3327 | 15 | 0.29662 | 14.5667 | 0.19397 | 14.607 | 0.040383
D6375-164 | 19 | 6 | 234 | 72 | 4.3454 | 15 | 0.29679 | 14.6 | 0.1927 | 14.6412 | 0.041181
D6375-164 | 19 | 6 | 234 | 73 | 4.358 | 15 | 0.29697 | 14.6333 | 0.19143 | 14.6751 | 0.041731
D6375-164 | 19 | 6 | 234 | 74 | 4.3706 | 15 | 0.29714 | 14.6667 | 0.19017 | 14.7089 | 0.042241
D6375-164 | 19 | 6 | 234 | 75 | 4.3832 | 15 | 0.29731 | 14.7 | 0.1889 | 14.7427 | 0.042712
D6375-164 | 19 | 6 | 234 | 76 | 4.3957 | 15 | 0.29749 | 14.7333 | 0.18763 | 14.776 | 0.042696
D6375-164 | 19 | 6 | 234 | 77 | 4.4081 | 15 | 0.29766 | 14.7667 | 0.18637 | 14.8093 | 0.04264
D6375-164 | 19 | 6 | 234 | 78 | 4.4206 | 15 | 0.29783 | 14.8 | 0.1851 | 14.8425 | 0.042546
D6375-164 | 19 | 6 | 234 | 79 | 4.433 | 15 | 0.29801 | 14.8333 | 0.18387 | 14.8754 | 0.042111
D6375-164 | 19 | 6 | 234 | 80 | 4.4453 | 15 | 0.29818 | 14.8667 | 0.18263 | 14.9083 | 0.041638
D6375-164 | 19 | 6 | 234 | 81 | 4.4577 | 15 | 0.29835 | 14.9 | 0.1814 | 14.9411 | 0.041126
D6375-164 | 19 | 6 | 234 | 82 | 4.47 | 15 | 0.29852 | 14.9333 | 0.18013 | 14.9736 | 0.040225
D6375-164 | 19 | 6 | 234 | 83 | 4.4822 | 15 | 0.2987 | 14.9667 | 0.17887 | 15.006 | 0.039287
D6375-164 | 19 | 6 | 234 | 84 | 4.4945 | 15 | 0.29887 | 15 | 0.1776 | 15.0383 | 0.038311
D6375-164 | 19 | 6 | 234 | 85 | 4.5067 | 15 | 0.29904 | 15.0333 | 0.17633 | 15.0703 | 0.03698
D6375-164 | 19 | 6 | 234 | 86 | 4.5188 | 15 | 0.29922 | 15.0667 | 0.17507 | 15.1023 | 0.035612
D6375-164 | 19 | 6 | 234 | 87 | 4.531 | 15 | 0.29939 | 15.1 | 0.1738 | 15.1342 | 0.034207
D6375-164 | 19 | 6 | 234 | 88 | 4.5431 | 15 | 0.29956 | 15.1333 | 0.17253 | 15.1657 | 0.032415
D6375-164 | 19 | 6 | 234 | 89 | 4.5551 | 15 | 0.29973 | 15.1667 | 0.17127 | 15.1973 | 0.030586
D6375-164 | 19 | 6 | 234 | 90 | 4.5672 | 15 | 0.29991 | 15.2 | 0.17 | 15.2287 | 0.028721
D6375-164 | 19 | 6 | 234 | 91 | 4.5792 | 15 | 0.30008 | 15.2333 | 0.16877 | 15.2598 | 0.026486
D6375-164 | 19 | 6 | 234 | 92 | 4.5911 | 15 | 0.30025 | 15.2667 | 0.16753 | 15.2909 | 0.024216
D6375-164 | 19 | 6 | 234 | 93 | 4.6031 | 15 | 0.30043 | 15.3 | 0.1663 | 15.3219 | 0.02191
D6375-164 | 19 | 6 | 234 | 94 | 4.615 | 15 | 0.3006 | 15.3333 | 0.16503 | 15.3527 | 0.019346
D6375-164 | 19 | 6 | 234 | 95 | 4.6269 | 15 | 0.30077 | 15.3667 | 0.16377 | 15.3834 | 0.016747
D6375-164 | 19 | 6 | 234 | 96 | 4.6388 | 15 | 0.30095 | 15.4 | 0.1625 | 15.4141 | 0.014112
D6375-164 | 19 | 6 | 234 | 97 | 4.6506 | 15 | 0.30112 | 15.4333 | 0.16123 | 15.4444 | 0.011093
D6375-164 | 19 | 6 | 234 | 98 | 4.6624 | 15 | 0.30129 | 15.4667 | 0.15997 | 15.4747 | 0.0080395
D6375-164 | 19 | 6 | 234 | 99 | 4.6742 | 15 | 0.30146 | 15.5 | 0.1587 | 15.505 | 0.0049508
D6375-164 | 19 | 6 | 234 | 100 | 4.6859 | 15 | 0.30164 | 15.5333 | 0.15743 | 15.5348 | 0.0014616
D6375-164 | 19 | 6 | 234 | 101 | 4.6976 | 15 | 0.30181 | 15.5667 | 0.15617 | 15.5646 | -0.0020621
D6375-164 | 19 | 6 | 234 | 102 | 4.7093 | 15 | 0.30199 | 15.6 | 0.1549 | 15.5944 | -0.0056201
D6375-164 | 19 | 6 | 234 | 103 | 4.7209 | 15 | 0.30216 | 15.6333 | 0.15363 | 15.6238 | -0.0095434
D6375-164 | 19 | 6 | 234 | 104 | 4.7325 | 15 | 0.30233 | 15.6667 | 0.15237 | 15.6532 | -0.0135
D6375-164 | 19 | 6 | 234 | 105 | 4.7441 | 15 | 0.30251 | 15.7 | 0.1511 | 15.6825 | -0.017491
D6375-164 | 19 | 6 | 234 | 106 | 4.7556 | 15 | 0.30268 | 15.7333 | 0.14987 | 15.7116 | -0.021771
D6375-164 | 19 | 6 | 234 | 107 | 4.7672 | 15 | 0.30286 | 15.7667 | 0.14863 | 15.7406 | -0.026084
D6375-164 | 19 | 6 | 234 | 108 | 4.7787 | 15 | 0.30303 | 15.8 | 0.1474 | 15.7696 | -0.03043
D6375-164 | 19 | 6 | 234 | 109 | 4.7902 | 15 | 0.30321 | 15.8333 | 0.14613 | 15.7983 | -0.035047
D6375-164 | 19 | 6 | 234 | 110 | 4.8016 | 15 | 0.30338 | 15.8667 | 0.14487 | 15.827 | -0.039698
D6375-164 | 19 | 6 | 234 | 111 | 4.8131 | 15 | 0.30356 | 15.9 | 0.1436 | 15.8556 | -0.044381
D6375-164 | 19 | 6 | 234 | 112 | 4.8245 | 15 | 0.30373 | 15.9 | 0.14233 | 15.8839 | -0.016128
D6375-164 | 19 | 6 | 234 | 113 | 4.8358 | 15 | 0.30391 | 15.9 | 0.14107 | 15.9121 | 0.012092
D6375-164 | 19 | 6 | 234 | 114 | 4.8472 | 15 | 0.30408 | 15.9 | 0.1398 | 15.9403 | 0.04028
D6375-164 | 19 | 6 | 234 | 115 | 4.8585 | 15 | 0.30426 | 15.9333 | 0.13853 | 15.9681 | 0.034738
D6375-164 | 19 | 6 | 234 | 116 | 4.8697 | 15 | 0.30444 | 15.9667 | 0.13727 | 15.9958 | 0.029164
D6375-164 | 19 | 6 | 234 | 117 | 4.881 | 15 | 0.30461 | 16 | 0.136 | 16.0236 | 0.023558
D6375-164 | 19 | 6 | 234 | 118 | 4.8922 | 15 | 0.30479 | 16.0333 | 0.13473 | 16.0511 | 0.017775
D6375-164 | 19 | 6 | 234 | 119 | 4.9035 | 15 | 0.30497 | 16.0667 | 0.13347 | 16.0786 | 0.01196
D6375-164 | 19 | 6 | 234 | 120 | 4.9147 | 15 | 0.30514 | 16.1 | 0.1322 | 16.1061 | 0.0061135
D6375-164 | 19 | 6 | 234 | 121 | 4.9258 | 15 | 0.30532 | 16.1333 | 0.13097 | 16.1332 | -0.00014542
D6375-164 | 19 | 6 | 234 | 122 | 4.937 | 15 | 0.3055 | 16.1667 | 0.12973 | 16.1602 | -0.0064359
D6375-164 | 19 | 6 | 234 | 123 | 4.9481 | 15 | 0.30568 | 16.2 | 0.1285 | 16.1872 | -0.012758
D6375-164 | 19 | 6 | 234 | 124 | 4.9592 | 15 | 0.30586 | 16.2333 | 0.12723 | 16.214 | -0.019365
D6375-164 | 19 | 6 | 234 | 125 | 4.9702 | 15 | 0.30604 | 16.2667 | 0.12597 | 16.2407 | -0.026002
D6375-164 | 19 | 6 | 234 | 126 | 4.9813 | 15 | 0.30622 | 16.3 | 0.1247 | 16.2673 | -0.032671
D6375-164 | 19 | 6 | 234 | 127 | 4.9923 | 15 | 0.30639 | 16.3 | 0.12343 | 16.2936 | -0.0064179
D6375-164 | 19 | 6 | 234 | 128 | 5.0032 | 15 | 0.30657 | 16.3 | 0.12217 | 16.3198 | 0.019805
D6375-164 | 19 | 6 | 234 | 129 | 5.0142 | 15 | 0.30675 | 16.3 | 0.1209 | 16.346 | 0.045997
D6375-164 | 19 | 6 | 234 | 130 | 5.0251 | 15 | 0.30693 | 16.3333 | 0.11963 | 16.372 | 0.038663
D6375-164 | 19 | 6 | 234 | 131 | 5.0361 | 15 | 0.30712 | 16.3667 | 0.11837 | 16.398 | 0.031299
D6375-164 | 19 | 6 | 234 | 132 | 5.047 | 15 | 0.3073 | 16.4 | 0.1171 | 16.4239 | 0.023904
D6375-164 | 19 | 6 | 234 | 133 | 5.0578 | 15 | 0.30748 | 16.4333 | 0.11587 | 16.4495 | 0.016118
D6375-164 | 19 | 6 | 234 | 134 | 5.0687 | 15 | 0.30766 | 16.4667 | 0.11463 | 16.475 | 0.0083013
D6375-164 | 19 | 6 | 234 | 135 | 5.0795 | 15 | 0.30784 | 16.5 | 0.1134 | 16.5005 | 0.00045478
D6375-164 | 19 | 6 | 234 | 136 | 5.0903 | 15 | 0.30802 | 16.5333 | 0.11213 | 16.5256 | -0.0077276
D6375-164 | 19 | 6 | 234 | 137 | 5.101 | 15 | 0.30821 | 16.5667 | 0.11087 | 16.5507 | -0.01594
D6375-164 | 19 | 6 | 234 | 138 | 5.1118 | 15 | 0.30839 | 16.6 | 0.1096 | 16.5758 | -0.024182
D6375-164 | 19 | 6 | 234 | 139 | 5.1225 | 15 | 0.30857 | 16.6333 | 0.10833 | 16.6006 | -0.032705
D6375-164 | 19 | 6 | 234 | 140 | 5.1332 | 15 | 0.30876 | 16.6667 | 0.10707 | 16.6254 | -0.041259
D6375-164 | 19 | 6 | 234 | 141 | 5.1439 | 15 | 0.30894 | 16.7 | 0.1058 | 16.6502 | -0.049841
D6375-164 | 19 | 6 | 234 | 142 | 5.1546 | 15 | 0.30912 | 16.7 | 0.10453 | 16.6747 | -0.0253
D6375-164 | 19 | 6 | 234 | 143 | 5.1652 | 15 | 0.30931 | 16.7 | 0.10327 | 16.6992 | -0.00078777
D6375-164 | 19 | 6 | 234 | 144 | 5.1759 | 15 | 0.3095 | 16.7 | 0.102 | 16.7237 | 0.023695
D6375-164 | 19 | 6 | 234 | 145 | 5.1865 | 15 | 0.30968 | 16.7333 | 0.10073 | 16.7477 | 0.014402
D6375-164 | 19 | 6 | 234 | 146 | 5.197 | 15 | 0.30987 | 16.7667 | 0.099467 | 16.7717 | 0.0050805
D6375-164 | 19 | 6 | 234 | 147 | 5.2076 | 15 | 0.31006 | 16.8 | 0.0982 | 16.7957 | -0.0042702
D6375-164 | 19 | 6 | 234 | 148 | 5.2181 | 15 | 0.31024 | 16.8333 | 0.096967 | 16.8194 | -0.013919
D6375-164 | 19 | 6 | 234 | 149 | 5.2286 | 15 | 0.31043 | 16.8667 | 0.095733 | 16.8431 | -0.023596
D6375-164 | 19 | 6 | 234 | 150 | 5.2391 | 15 | 0.31062 | 16.9 | 0.0945 | 16.8667 | -0.033302
D6375-164 | 19 | 6 | 234 | 151 | 5.2496 | 15 | 0.31081 | 16.9 | 0.093233 | 16.8901 | -0.0098828
D6375-164 | 19 | 6 | 234 | 152 | 5.26 | 15 | 0.311 | 16.9 | 0.091967 | 16.9135 | 0.013508
D6375-164 | 19 | 6 | 234 | 153 | 5.2705 | 15 | 0.31118 | 16.9 | 0.0907 | 16.9369 | 0.03687
D6375-164 | 19 | 6 | 234 | 154 | 5.2809 | 15 | 0.31138 | 16.9333 | 0.089433 | 16.9598 | 0.026459
D6375-164 | 19 | 6 | 234 | 155 | 5.2912 | 15 | 0.31157 | 16.9667 | 0.088167 | 16.9827 | 0.01602
D6375-164 | 19 | 6 | 234 | 156 | 5.3016 | 15 | 0.31176 | 17 | 0.0869 | 17.0056 | 0.0055524
D6375-164 | 19 | 6 | 234 | 157 | 5.3119 | 15 | 0.31195 | 17.0333 | 0.085633 | 17.0282 | -0.0051407
D6375-164 | 19 | 6 | 234 | 158 | 5.3223 | 15 | 0.31214 | 17.0667 | 0.084367 | 17.0508 | -0.015862
D6375-164 | 19 | 6 | 234 | 159 | 5.3326 | 15 | 0.31233 | 17.1 | 0.0831 | 17.0734 | -0.026611
D6375-164 | 19 | 6 | 234 | 160 | 5.3429 | 15 | 0.31253 | 17.1 | 0.081833 | 17.0957 | -0.0043402
D6375-164 | 19 | 6 | 234 | 161 | 5.3531 | 15 | 0.31272 | 17.1 | 0.080567 | 17.1179 | 0.017903
D6375-164 | 19 | 6 | 234 | 162 | 5.3634 | 15 | 0.31291 | 17.1 | 0.0793 | 17.1401 | 0.040118
D6375-164 | 19 | 6 | 234 | 163 | 5.3636 | 15 | 0.31311 | 17.2 | 0.078067 | 17.1301 | -0.069918
D6375-164 | 19 | 6 | 234 | 164 | 5.3638 | 15 | 0.31331 | 17.2 | 0.076833 | 17.12 | -0.079996
D6375-164 | 19 | 6 | 234 | 165 | 5.364 | 15 | 0.3135 | 17.2 | 0.0756 | 17.11 | -0.089952
D6375-164 | 20 | 0 | 240 | 12 | 3.5062 | 15 | 0.27929 | 12.6 | 0.2622 | 12.5542 | -0.045799
D6375-164 | 20 | 0 | 240 | 13 | 3.5218 | 15 | 0.27951 | 12.6333 | 0.261 | 12.5998 | -0.033516
D6375-164 | 20 | 0 | 240 | 14 | 3.5373 | 15 | 0.27973 | 12.6667 | 0.2598 | 12.6454 | -0.021305
D6375-164 | 20 | 0 | 240 | 15 | 3.5529 | 15 | 0.27996 | 12.7 | 0.2586 | 12.6908 | -0.0091678
D6375-164 | 20 | 0 | 240 | 16 | 3.5683 | 15 | 0.28018 | 12.7333 | 0.2574 | 12.7357 | 0.0023345
D6375-164 | 20 | 0 | 240 | 17 | 3.5836 | 15 | 0.2804 | 12.7667 | 0.2562 | 12.7804 | 0.013766
D6375-164 | 20 | 0 | 240 | 18 | 3.599 | 15 | 0.28062 | 12.8 | 0.255 | 12.8251 | 0.025127
D6375-164 | 20 | 0 | 240 | 19 | 3.6142 | 15 | 0.28084 | 12.8667 | 0.2538 | 12.8691 | 0.0024793
D6375-164 | 20 | 0 | 240 | 20 | 3.6293 | 15 | 0.28106 | 12.9333 | 0.2526 | 12.9131 | -0.020237
D6375-164 | 20 | 0 | 240 | 21 | 3.6445 | 15 | 0.28128 | 13 | 0.2514 | 12.957 | -0.043022
D6375-164 | 20 | 0 | 240 | 22 | 3.6595 | 15 | 0.28149 | 13.0333 | 0.2502 | 13.0002 | -0.033128
D6375-164 | 20 | 0 | 240 | 23 | 3.6744 | 15 | 0.28171 | 13.0667 | 0.249 | 13.0434 | -0.023302
D6375-164 | 20 | 0 | 240 | 24 | 3.6894 | 15 | 0.28192 | 13.1 | 0.2478 | 13.0865 | -0.013541
D6375-164 | 20 | 0 | 240 | 25 | 3.7042 | 15 | 0.28214 | 13.1333 | 0.2466 | 13.129 | -0.0043282
D6375-164 | 20 | 0 | 240 | 26 | 3.719 | 15 | 0.28235 | 13.1667 | 0.2454 | 13.1715 | 0.00482
D6375-164 | 20 | 0 | 240 | 27 | 3.7338 | 15 | 0.28257 | 13.2 | 0.2442 | 13.2139 | 0.013904
D6375-164 | 20 | 0 | 240 | 28 | 3.7484 | 15 | 0.28278 | 13.2333 | 0.24303 | 13.2556 | 0.02231
D6375-164 | 20 | 0 | 240 | 29 | 3.763 | 15 | 0.28299 | 13.2667 | 0.24187 | 13.2973 | 0.030654
D6375-164 | 20 | 0 | 240 | 30 | 3.7776 | 15 | 0.2832 | 13.3 | 0.2407 | 13.3389 | 0.038936
D6375-164 | 20 | 0 | 240 | 31 | 3.7921 | 15 | 0.28341 | 13.3667 | 0.2395 | 13.3801 | 0.013446
D6375-164 | 20 | 0 | 240 | 32 | 3.8065 | 15 | 0.28362 | 13.4333 | 0.2383 | 13.4212 | -0.012105
D6375-164 | 20 | 0 | 240 | 33 | 3.821 | 15 | 0.28383 | 13.5 | 0.2371 | 13.4623 | -0.037716
D6375-164 | 20 | 0 | 240 | 34 | 3.8353 | 15 | 0.28404 | 13.5333 | 0.2359 | 13.5028 | -0.030547
D6375-164 | 20 | 0 | 240 | 35 | 3.8496 | 15 | 0.28425 | 13.5667 | 0.2347 | 13.5432 | -0.023436
D6375-164 | 20 | 0 | 240 | 36 | 3.8639 | 15 | 0.28445 | 13.6 | 0.2335 | 13.5836 | -0.016385
D6375-164 | 20 | 0 | 240 | 37 | 3.878 | 15 | 0.28466 | 13.6333 | 0.2323 | 13.6234 | -0.0098985
D6375-164 | 20 | 0 | 240 | 38 | 3.8922 | 15 | 0.28487 | 13.6667 | 0.2311 | 13.6632 | -0.0034695
D6375-164 | 20 | 0 | 240 | 39 | 3.9063 | 15 | 0.28507 | 13.7 | 0.2299 | 13.7029 | 0.0029021
D6375-164 | 20 | 0 | 240 | 40 | 3.9203 | 15 | 0.28528 | 13.7333 | 0.2287 | 13.742 | 0.0086963
D6375-164 | 20 | 0 | 240 | 41 | 3.9342 | 15 | 0.28548 | 13.7667 | 0.2275 | 13.7811 | 0.014434
D6375-164 | 20 | 0 | 240 | 42 | 3.9482 | 15 | 0.28569 | 13.8 | 0.2263 | 13.8201 | 0.020117
D6375-164 | 20 | 0 | 240 | 43 | 3.962 | 15 | 0.28589 | 13.8333 | 0.2251 | 13.8587 | 0.025341
D6375-164 | 20 | 0 | 240 | 44 | 3.9759 | 15 | 0.28609 | 13.8667 | 0.2239 | 13.8972 | 0.030511
D6375-164 | 20 | 0 | 240 | 45 | 3.9897 | 15 | 0.2863 | 13.9 | 0.2227 | 13.9356 | 0.035626
D6375-164 | 20 | 0 | 240 | 46 | 4.0034 | 15 | 0.2865 | 13.9333 | 0.2215 | 13.9736 | 0.040302
D6375-164 | 20 | 0 | 240 | 47 | 4.0171 | 15 | 0.2867 | 13.9667 | 0.2203 | 14.0116 | 0.044925
D6375-164 | 20 | 0 | 240 | 48 | 4.0308 | 15 | 0.2869 | 14 | 0.2191 | 14.0495 | 0.049495
D6375-164 | 20 | 0 | 240 | 49 | 4.0443 | 15 | 0.2871 | 14.0667 | 0.2179 | 14.0868 | 0.02013
D6375-164 | 20 | 0 | 240 | 50 | 4.0579 | 15 | 0.2873 | 14.1333 | 0.2167 | 14.124 | -0.0092873
D6375-164 | 20 | 0 | 240 | 51 | 4.0714 | 15 | 0.2875 | 14.2 | 0.2155 | 14.1612 | -0.038756
D6375-164 | 20 | 0 | 240 | 52 | 4.0848 | 15 | 0.2877 | 14.2333 | 0.2143 | 14.1981 | -0.035226
D6375-164 | 20 | 0 | 240 | 53 | 4.0983 | 15 | 0.2879 | 14.2667 | 0.2131 | 14.2349 | -0.031747
D6375-164 | 20 | 0 | 240 | 54 | 4.1117 | 15 | 0.2881 | 14.3 | 0.2119 | 14.2717 | -0.028318
D6375-164 | 20 | 0 | 240 | 55 | 4.125 | 15 | 0.2883 | 14.3333 | 0.2107 | 14.308 | -0.02537
D6375-164 | 20 | 0 | 240 | 56 | 4.1383 | 15 | 0.2885 | 14.3667 | 0.2095 | 14.3442 | -0.022473
D6375-164 | 20 | 0 | 240 | 57 | 4.1516 | 15 | 0.2887 | 14.4 | 0.2083 | 14.3804 | -0.019625
D6375-164 | 20 | 0 | 240 | 58 | 4.1648 | 15 | 0.2889 | 14.4333 | 0.2071 | 14.4161 | -0.017238
D6375-164 | 20 | 0 | 240 | 59 | 4.1779 | 15 | 0.28909 | 14.4667 | 0.2059 | 14.4518 | -0.014901
D6375-164 | 20 | 0 | 240 | 60 | 4.1911 | 15 | 0.28929 | 14.5 | 0.2047 | 14.4874 | -0.012612
D6375-164 | 20 | 0 | 240 | 61 | 4.2041 | 15 | 0.28949 | 14.5333 | 0.2035 | 14.5225 | -0.010799
D6375-164 | 20 | 0 | 240 | 62 | 4.2172 | 15 | 0.28969 | 14.5667 | 0.2023 | 14.5576 | -0.0090339
D6375-164 | 20 | 0 | 240 | 63 | 4.2302 | 15 | 0.28989 | 14.6 | 0.2011 | 14.5927 | -0.0073167
D6375-164 | 20 | 0 | 240 | 64 | 4.2431 | 15 | 0.29008 | 14.6333 | 0.19993 | 14.6273 | -0.0060732
D6375-164 | 20 | 0 | 240 | 65 | 4.256 | 15 | 0.29028 | 14.6667 | 0.19877 | 14.6618 | -0.0048765
D6375-164 | 20 | 0 | 240 | 66 | 4.2689 | 15 | 0.29047 | 14.7 | 0.1976 | 14.6963 | -0.0037267
D6375-164 | 20 | 0 | 240 | 67 | 4.2817 | 15 | 0.29067 | 14.7333 | 0.1964 | 14.7305 | -0.0028359
D6375-164 | 20 | 0 | 240 | 68 | 4.2946 | 15 | 0.29087 | 14.7667 | 0.1952 | 14.7647 | -0.0019913
D6375-164 | 20 | 0 | 240 | 69 | 4.3074 | 15 | 0.29106 | 14.8 | 0.194 | 14.7988 | -0.0011929
D6375-164 | 20 | 0 | 240 | 70 | 4.3201 | 15 | 0.29126 | 14.8333 | 0.1928 | 14.8324 | -0.0009787
D6375-164 | 20 | 0 | 240 | 71 | 4.3327 | 15 | 0.29146 | 14.8667 | 0.1916 | 14.8659 | -0.00080958
D6375-164 | 20 | 0 | 240 | 72 | 4.3454 | 15 | 0.29165 | 14.9 | 0.1904 | 14.8993 | -0.00068541
D6375-164 | 20 | 0 | 240 | 73 | 4.358 | 15 | 0.29185 | 14.9333 | 0.1892 | 14.9325 | -0.00083453
D6375-164 | 20 | 0 | 240 | 74 | 4.3706 | 15 | 0.29204 | 14.9667 | 0.188 | 14.9656 | -0.0010281
D6375-164 | 20 | 0 | 240 | 75 | 4.3832 | 15 | 0.29224 | 15 | 0.1868 | 14.9987 | -0.0012661
D6375-164 | 20 | 0 | 240 | 76 | 4.3957 | 15 | 0.29243 | 15.0333 | 0.1856 | 15.0314 | -0.00197
D6375-164 | 20 | 0 | 240 | 77 | 4.4081 | 15 | 0.29263 | 15.0667 | 0.1844 | 15.0639 | -0.0027174
D6375-164 | 20 | 0 | 240 | 78 | 4.4206 | 15 | 0.29282 | 15.1 | 0.1832 | 15.0965 | -0.0035083
D6375-164 | 20 | 0 | 240 | 79 | 4.433 | 15 | 0.29302 | 15.1333 | 0.182 | 15.1286 | -0.0047009
D6375-164 | 20 | 0 | 240 | 80 | 4.4453 | 15 | 0.29321 | 15.1667 | 0.1808 | 15.1607 | -0.0059363
D6375-164 | 20 | 0 | 240 | 81 | 4.4577 | 15 | 0.29341 | 15.2 | 0.1796 | 15.1928 | -0.0072145
D6375-164 | 20 | 0 | 240 | 82 | 4.47 | 15 | 0.2936 | 15.2333 | 0.1784 | 15.2245 | -0.0088586
D6375-164 | 20 | 0 | 240 | 83 | 4.4822 | 15 | 0.2938 | 15.2667 | 0.1772 | 15.2561 | -0.010545
D6375-164 | 20 | 0 | 240 | 84 | 4.4945 | 15 | 0.29399 | 15.3 | 0.176 | 15.2877 | -0.012273
D6375-164 | 20 | 0 | 240 | 85 | 4.5067 | 15 | 0.29419 | 15.3333 | 0.1748 | 15.319 | -0.014383
D6375-164 | 20 | 0 | 240 | 86 | 4.5188 | 15 | 0.29438 | 15.3667 | 0.1736 | 15.3501 | -0.016534
D6375-164 | 20 | 0 | 240 | 87 | 4.531 | 15 | 0.29458 | 15.4 | 0.1724 | 15.3813 | -0.018727
D6375-164 | 20 | 0 | 240 | 88 | 4.5431 | 15 | 0.29477 | 15.4333 | 0.1712 | 15.412 | -0.0213
D6375-164 | 20 | 0 | 240 | 89 | 4.5551 | 15 | 0.29497 | 15.4667 | 0.17 | 15.4428 | -0.023914
D6375-164 | 20 | 0 | 240 | 90 | 4.5672 | 15 | 0.29516 | 15.5 | 0.1688 | 15.4734 | -0.026568
D6375-164 | 20 | 0 | 240 | 91 | 4.5792 | 15 | 0.29536 | 15.5333 | 0.1676 | 15.5037 | -0.029619
D6375-164 | 20 | 0 | 240 | 92 | 4.5911 | 15 | 0.29555 | 15.5667 | 0.1664 | 15.534 | -0.03271
D6375-164 | 20 | 0 | 240 | 93 | 4.6031 | 15 | 0.29575 | 15.6 | 0.1652 | 15.5642 | -0.035841
D6375-164 | 20 | 0 | 240 | 94 | 4.615 | 15 | 0.29595 | 15.6333 | 0.164 | 15.5941 | -0.039237
D6375-164 | 20 | 0 | 240 | 95 | 4.6269 | 15 | 0.29614 | 15.6667 | 0.1628 | 15.624 | -0.042673
D6375-164 | 20 | 0 | 240 | 96 | 4.6388 | 15 | 0.29634 | 15.7 | 0.1616 | 15.6539 | -0.046148
D6375-164 | 20 | 0 | 240 | 97 | 4.6506 | 15 | 0.29653 | 15.7 | 0.1604 | 15.6833 | -0.016701
D6375-164 | 20 | 0 | 240 | 98 | 4.6624 | 15 | 0.29673 | 15.7 | 0.1592 | 15.7127 | 0.012707
D6375-164 | 20 | 0 | 240 | 99 | 4.6742 | 15 | 0.29692 | 15.7 | 0.158 | 15.7421 | 0.042075
D6375-164 | 20 | 0 | 240 | 100 | 4.6859 | 15 | 0.29712 | 15.7333 | 0.15683 | 15.7711 | 0.037736
D6375-164 | 20 | 0 | 240 | 101 | 4.6976 | 15 | 0.29732 | 15.7667 | 0.15567 | 15.8 | 0.033358
D6375-164 | 20 | 0 | 240 | 102 | 4.7093 | 15 | 0.29751 | 15.8 | 0.1545 | 15.8289 | 0.028941
D6375-164 | 20 | 0 | 240 | 103 | 4.7209 | 15 | 0.29771 | 15.8333 | 0.1533 | 15.8574 | 0.024116
D6375-164 | 20 | 0 | 240 | 104 | 4.7325 | 15 | 0.29791 | 15.8667 | 0.1521 | 15.8859 | 0.019252
D6375-164 | 20 | 0 | 240 | 105 | 4.7441 | 15 | 0.2981 | 15.9 | 0.1509 | 15.9144 | 0.014351
D6375-164 | 20 | 0 | 240 | 106 | 4.7556 | 15 | 0.2983 | 15.9333 | 0.1497 | 15.9425 | 0.009154
D6375-164 | 20 | 0 | 240 | 107 | 4.7672 | 15 | 0.2985 | 15.9667 | 0.1485 | 15.9706 | 0.0039193
D6375-164 | 20 | 0 | 240 | 108 | 4.7787 | 15 | 0.29869 | 16 | 0.1473 | 15.9986 | -0.0013526
D6375-164 | 20 | 0 | 240 | 109 | 4.7902 | 15 | 0.29889 | 16.0333 | 0.1461 | 16.0264 | -0.0069024
D6375-164 | 20 | 0 | 240 | 110 | 4.8016 | 15 | 0.29909 | 16.0667 | 0.1449 | 16.0542 | -0.012489
D6375-164 | 20 | 0 | 240 | 111 | 4.8131 | 15 | 0.29929 | 16.1 | 0.1437 | 16.0819 | -0.018112
D6375-164 | 20 | 0 | 240 | 112 | 4.8245 | 15 | 0.29949 | 16.1333 | 0.1425 | 16.1092 | -0.024142
D6375-164 | 20 | 0 | 240 | 113 | 4.8358 | 15 | 0.29968 | 16.1667 | 0.1413 | 16.1365 | -0.030207
D6375-164 | 20 | 0 | 240 | 114 | 4.8472 | 15 | 0.29988 | 16.2 | 0.1401 | 16.1637 | -0.036309
D6375-164 | 20 | 0 | 240 | 115 | 4.8585 | 15 | 0.30008 | 16.2 | 0.1389 | 16.1905 | -0.0095005
D6375-164 | 20 | 0 | 240 | 116 | 4.8697 | 15 | 0.30028 | 16.2 | 0.1377 | 16.2173 | 0.017272
D6375-164 | 20 | 0 | 240 | 117 | 4.881 | 15 | 0.30048 | 16.2 | 0.1365 | 16.244 | 0.04401
D6375-164 | 20 | 0 | 240 | 118 | 4.8922 | 15 | 0.30068 | 16.2333 | 0.1353 | 16.2706 | 0.037231
D6375-164 | 20 | 0 | 240 | 119 | 4.9035 | 15 | 0.30088 | 16.2667 | 0.1341 | 16.2971 | 0.030417
D6375-164 | 20 | 0 | 240 | 120 | 4.9147 | 15 | 0.30108 | 16.3 | 0.1329 | 16.3236 | 0.023568
D6375-164 | 20 | 0 | 240 | 121 | 4.9258 | 15 | 0.30128 | 16.3333 | 0.1317 | 16.3496 | 0.016316
D6375-164 | 20 | 0 | 240 | 122 | 4.937 | 15 | 0.30148 | 16.3667 | 0.1305 | 16.3757 | 0.0090293
D6375-164 | 20 | 0 | 240 | 123 | 4.9481 | 15 | 0.30168 | 16.4 | 0.1293 | 16.4017 | 0.0017078
D6375-164 | 20 | 0 | 240 | 124 | 4.9592 | 15 | 0.30188 | 16.4333 | 0.1281 | 16.4274 | -0.0059418
D6375-164 | 20 | 0 | 240 | 125 | 4.9702 | 15 | 0.30209 | 16.4667 | 0.1269 | 16.453 | -0.013626
D6375-164 | 20 | 0 | 240 | 126 | 4.9813 | 15 | 0.30229 | 16.5 | 0.1257 | 16.4787 | -0.021344
D6375-164 | 20 | 0 | 240 | 127 | 4.9923 | 15 | 0.30249 | 16.5333 | 0.1245 | 16.5039 | -0.029463
D6375-164 | 20 | 0 | 240 | 128 | 5.0032 | 15 | 0.30269 | 16.5667 | 0.1233 | 16.5291 | -0.037616
D6375-164 | 20 | 0 | 240 | 129 | 5.0142 | 15 | 0.3029 | 16.6 | 0.1221 | 16.5542 | -0.045803
D6375-164 | 20 | 0 | 240 | 130 | 5.0251 | 15 | 0.3031 | 16.6 | 0.1209 | 16.5791 | -0.020873
D6375-164 | 20 | 0 | 240 | 131 | 5.0361 | 15 | 0.3033 | 16.6 | 0.1197 | 16.604 | 0.0040232
D6375-164 | 20 | 0 | 240 | 132 | 5.047 | 15 | 0.30351 | 16.6 | 0.1185 | 16.6289 | 0.028886
D6375-164 | 20 | 0 | 240 | 133 | 5.0578 | 15 | 0.30371 | 16.6333 | 0.1173 | 16.6533 | 0.019998
D6375-164 | 20 | 0 | 240 | 134 | 5.0687 | 15 | 0.30392 | 16.6667 | 0.1161 | 16.6777 | 0.011078
D6375-164 | 20 | 0 | 240 | 135 | 5.0795 | 15 | 0.30412 | 16.7 | 0.1149 | 16.7021 | 0.0021238
D6375-164 | 20 | 0 | 240 | 136 | 5.0903 | 15 | 0.30433 | 16.7333 | 0.1137 | 16.7262 | -0.0071551
D6375-164 | 20 | 0 | 240 | 137 | 5.101 | 15 | 0.30454 | 16.7667 | 0.1125 | 16.7502 | -0.016467
D6375-164 | 20 | 0 | 240 | 138 | 5.1118 | 15 | 0.30474 | 16.8 | 0.1113 | 16.7742 | -0.025811
D6375-164 | 20 | 0 | 240 | 139 | 5.1225 | 15 | 0.30495 | 16.8 | 0.11013 | 16.7979 | -0.0021459
D6375-164 | 20 | 0 | 240 | 140 | 5.1332 | 15 | 0.30516 | 16.8 | 0.10897 | 16.8215 | 0.021487
D6375-164 | 20 | 0 | 240 | 141 | 5.1439 | 15 | 0.30536 | 16.8 | 0.1078 | 16.8451 | 0.045087
D6375-164 | 20 | 0 | 240 | 142 | 5.1546 | 15 | 0.30557 | 16.8333 | 0.1066 | 16.8685 | 0.035139
D6375-164 | 20 | 0 | 240 | 143 | 5.1652 | 15 | 0.30578 | 16.8667 | 0.1054 | 16.8918 | 0.02516
D6375-164 | 20 | 0 | 240 | 144 | 5.1759 | 15 | 0.30599 | 16.9 | 0.1042 | 16.9151 | 0.015148
D6375-164 | 20 | 0 | 240 | 145 | 5.1865 | 15 | 0.30617 | 16.9333 | 0.103 | 16.9399 | 0.0065485
D6375-164 | 20 | 0 | 240 | 146 | 5.197 | 15 | 0.30635 | 16.9667 | 0.1018 | 16.9646 | -0.0020798
D6375-164 | 20 | 0 | 240 | 147 | 5.2076 | 15 | 0.30652 | 17 | 0.1006 | 16.9893 | -0.010737
D6375-164 | 20 | 0 | 240 | 148 | 5.2181 | 15 | 0.30677 | 17.0333 | 0.0994 | 17.0099 | -0.023429
D6375-164 | 20 | 0 | 240 | 149 | 5.2286 | 15 | 0.30701 | 17.0667 | 0.0982 | 17.0305 | -0.036154
D6375-164 | 20 | 0 | 240 | 150 | 5.2391 | 15 | 0.30726 | 17.1 | 0.097 | 17.0511 | -0.048913
D6375-164 | 20 | 0 | 240 | 151 | 5.2496 | 15 | 0.30747 | 17.1 | 0.0958 | 17.0733 | -0.026702
D6375-164 | 20 | 0 | 240 | 152 | 5.26 | 15 | 0.30769 | 17.1 | 0.0946 | 17.0955 | -0.0045227
D6375-164 | 20 | 0 | 240 | 153 | 5.2705 | 15 | 0.3079 | 17.1 | 0.0934 | 17.1176 | 0.017626
D6375-164 | 20 | 0 | 240 | 154 | 5.2809 | 15 | 0.30811 | 17.1333 | 0.0922 | 17.1393 | 0.0059753
D6375-164 | 20 | 0 | 240 | 155 | 5.2912 | 15 | 0.30833 | 17.1667 | 0.091 | 17.161 | -0.0057058
D6375-164 | 20 | 0 | 240 | 156 | 5.3016 | 15 | 0.30855 | 17.2 | 0.0898 | 17.1826 | -0.017417
D6375-164 | 20 | 0 | 240 | 157 | 5.3119 | 15 | 0.30876 | 17.2 | 0.0886 | 17.204 | 0.0039923
D6375-164 | 20 | 0 | 240 | 158 | 5.3223 | 15 | 0.30898 | 17.2 | 0.0874 | 17.2254 | 0.025372
D6375-164 | 20 | 0 | 240 | 159 | 5.3326 | 15 | 0.30919 | 17.2 | 0.0862 | 17.2467 | 0.046721
D6375-164 | 20 | 0 | 240 | 160 | 5.3429 | 15 | 0.30941 | 17.2333 | 0.085 | 17.2677 | 0.034381
D6375-164 | 20 | 0 | 240 | 161 | 5.3531 | 15 | 0.30963 | 17.2667 | 0.0838 | 17.2887 | 0.02201
D6375-164 | 20 | 0 | 240 | 162 | 5.3634 | 15 | 0.30985 | 17.3 | 0.0826 | 17.3096 | 0.0096101
D6375-164 | 20 | 0 | 240 | 163 | 5.3636 | 15 | 0.31007 | 17.3 | 0.0814 | 17.298 | -0.0020263
D6375-164 | 20 | 0 | 240 | 164 | 5.3638 | 15 | 0.31029 | 17.4 | 0.0802 | 17.2863 | -0.1137
D6375-164 | 20 | 0 | 240 | 165 | 5.364 | 15 | 0.3105 | 17.4 | 0.079 | 17.2754 | -0.12464
D6375-164 | 20 | 6 | 246 | 18 | 3.599 | 15 | 0.27453 | 13.1 | 0.2496 | 13.1098 | 0.0098216
D6375-164 | 20 | 6 | 246 | 19 | 3.6142 | 15 | 0.27477 | 13.1333 | 0.24847 | 13.1536 | 0.020252
D6375-164 | 20 | 6 | 246 | 20 | 3.6293 | 15 | 0.27501 | 13.1667 | 0.24733 | 13.1973 | 0.030605
D6375-164 | 20 | 6 | 246 | 21 | 3.6445 | 15 | 0.27525 | 13.2 | 0.2462 | 13.2409 | 0.040883
D6375-164 | 20 | 6 | 246 | 22 | 3.6595 | 15 | 0.27548 | 13.2667 | 0.24503 | 13.2838 | 0.017154
D6375-164 | 20 | 6 | 246 | 23 | 3.6744 | 15 | 0.27572 | 13.3333 | 0.24387 | 13.3267 | -0.0066493
D6375-164 | 20 | 6 | 246 | 24 | 3.6894 | 15 | 0.27596 | 13.4 | 0.2427 | 13.3695 | -0.030526
D6375-164 | 20 | 6 | 246 | 25 | 3.7042 | 15 | 0.27619 | 13.4333 | 0.24157 | 13.4117 | -0.021633
D6375-164 | 20 | 6 | 246 | 26 | 3.719 | 15 | 0.27643 | 13.4667 | 0.24043 | 13.4539 | -0.012811
D6375-164 | 20 | 6 | 246 | 27 | 3.7338 | 15 | 0.27666 | 13.5 | 0.2393 | 13.4959 | -0.0040609
D6375-164 | 20 | 6 | 246 | 28 | 3.7484 | 15 | 0.27689 | 13.5333 | 0.23817 | 13.5374 | 0.0040259
D6375-164 | 20 | 6 | 246 | 29 | 3.763 | 15 | 0.27713 | 13.5667 | 0.23703 | 13.5787 | 0.012043
D6375-164 | 20 | 6 | 246 | 30 | 3.7776 | 15 | 0.27736 | 13.6 | 0.2359 | 13.62 | 0.019992
D6375-164 | 20 | 6 | 246 | 31 | 3.7921 | 15 | 0.27759 | 13.6333 | 0.23477 | 13.6608 | 0.027473
D6375-164 | 20 | 6 | 246 | 32 | 3.8065 | 15 | 0.27782 | 13.6667 | 0.23363 | 13.7016 | 0.034886
D6375-164 | 20 | 6 | 246 | 33 | 3.821 | 15 | 0.27805 | 13.7 | 0.2325 | 13.7422 | 0.042232
D6375-164 | 20 | 6 | 246 | 34 | 3.8353 | 15 | 0.27828 | 13.7667 | 0.23137 | 13.7824 | 0.015693
D6375-164 | 20 | 6 | 246 | 35 | 3.8496 | 15 | 0.2785 | 13.8333 | 0.23023 | 13.8224 | -0.010911
D6375-164 | 20 | 6 | 246 | 36 | 3.8639 | 15 | 0.27873 | 13.9 | 0.2291 | 13.8624 | -0.03758
D6375-164 | 20 | 6 | 246 | 37 | 3.878 | 15 | 0.27896 | 13.9333 | 0.22793 | 13.9018 | -0.031513
D6375-164 | 20 | 6 | 246 | 38 | 3.8922 | 15 | 0.27919 | 13.9667 | 0.22677 | 13.9412 | -0.025509
D6375-164 | 20 | 6 | 246 | 39 | 3.9063 | 15 | 0.27941 | 14 | 0.2256 | 13.9804 | -0.01957
D6375-164 | 20 | 6 | 246 | 40 | 3.9203 | 15 | 0.27964 | 14.0333 | 0.22447 | 14.0191 | -0.014189
D6375-164 | 20 | 6 | 246 | 41 | 3.9342 | 15 | 0.27986 | 14.0667 | 0.22333 | 14.0578 | -0.0088714
D6375-164 | 20 | 6 | 246 | 42 | 3.9482 | 15 | 0.28009 | 14.1 | 0.2222 | 14.0964 | -0.0036153
D6375-164 | 20 | 6 | 246 | 43 | 3.962 | 15 | 0.28031 | 14.1333 | 0.22107 | 14.1345 | 0.0011705
D6375-164 | 20 | 6 | 246 | 44 | 3.9759 | 15 | 0.28053 | 14.1667 | 0.21993 | 14.1726 | 0.0058955
D6375-164 | 20 | 6 | 246 | 45 | 3.9897 | 15 | 0.28076 | 14.2 | 0.2188 | 14.2106 | 0.01056
D6375-164 | 20 | 6 | 246 | 46 | 4.0034 | 15 | 0.28098 | 14.2333 | 0.21767 | 14.2481 | 0.014757
D6375-164 | 20 | 6 | 246 | 47 | 4.0171 | 15 | 0.2812 | 14.2667 | 0.21653 | 14.2856 | 0.018895
D6375-164 | 20 | 6 | 246 | 48 | 4.0308 | 15 | 0.28142 | 14.3 | 0.2154 | 14.323 | 0.022974
D6375-164 | 20 | 6 | 246 | 49 | 4.0443 | 15 | 0.28164 | 14.3333 | 0.21427 | 14.3598 | 0.02647
D6375-164 | 20 | 6 | 246 | 50 | 4.0579 | 15 | 0.28186 | 14.3667 | 0.21313 | 14.3966 | 0.029909
D6375-164 | 20 | 6 | 246 | 51 | 4.0714 | 15 | 0.28208 | 14.4 | 0.212 | 14.4333 | 0.033289
D6375-164 | 20 | 6 | 246 | 52 | 4.0848 | 15 | 0.2823 | 14.4333 | 0.21083 | 14.4696 | 0.03631
D6375-164 | 20 | 6 | 246 | 53 | 4.0983 | 15 | 0.28252 | 14.4667 | 0.20967 | 14.5059 | 0.039274
D6375-164 | 20 | 6 | 246 | 54 | 4.1117 | 15 | 0.28274 | 14.5 | 0.2085 | 14.5422 | 0.042181
D6375-164 | 20 | 6 | 246 | 55 | 4.125 | 15 | 0.28296 | 14.5333 | 0.20737 | 14.5779 | 0.044613
D6375-164 | 20 | 6 | 246 | 56 | 4.1383 | 15 | 0.28318 | 14.5667 | 0.20623 | 14.6137 | 0.046989
D6375-164 | 20 | 6 | 246 | 57 | 4.1516 | 15 | 0.2834 | 14.6 | 0.2051 | 14.6493 | 0.049311
D6375-164 | 20 | 6 | 246 | 58 | 4.1648 | 15 | 0.28362 | 14.6667 | 0.20397 | 14.6845 | 0.017825
D6375-164 | 20 | 6 | 246 | 59 | 4.1779 | 15 | 0.28383 | 14.7333 | 0.20283 | 14.7196 | -0.013714
D6375-164 | 20 | 6 | 246 | 60 | 4.1911 | 15 | 0.28405 | 14.8 | 0.2017 | 14.7547 | -0.045307
D6375-164 | 20 | 6 | 246 | 61 | 4.2041 | 15 | 0.28427 | 14.8333 | 0.20057 | 14.7893 | -0.044055
D6375-164 | 20 | 6 | 246 | 62 | 4.2172 | 15 | 0.28449 | 14.8667 | 0.19943 | 14.8238 | -0.042856
D6375-164 | 20 | 6 | 246 | 63 | 4.2302 | 15 | 0.2847 | 14.9 | 0.1983 | 14.8583 | -0.041709
D6375-164 | 20 | 6 | 246 | 64 | 4.2431 | 15 | 0.28492 | 14.9333 | 0.19717 | 14.8923 | -0.041065
D6375-164 | 20 | 6 | 246 | 65 | 4.256 | 15 | 0.28514 | 14.9667 | 0.19603 | 14.9262 | -0.040473
D6375-164 | 20 | 6 | 246 | 66 | 4.2689 | 15 | 0.28535 | 15 | 0.1949 | 14.9601 | -0.039933
D6375-164 | 20 | 6 | 246 | 67 | 4.2817 | 15 | 0.28557 | 15.0333 | 0.19377 | 14.9937 | -0.039642
D6375-164 | 20 | 6 | 246 | 68 | 4.2946 | 15 | 0.28579 | 15.0667 | 0.19263 | 15.0273 | -0.039403
D6375-164 | 20 | 6 | 246 | 69 | 4.3074 | 15 | 0.286 | 15.1 | 0.1915 | 15.0608 | -0.039213
D6375-164 | 20 | 6 | 246 | 70 | 4.3201 | 15 | 0.28622 | 15.1333 | 0.19033 | 15.0937 | -0.039622
D6375-164 | 20 | 6 | 246 | 71 | 4.3327 | 15 | 0.28643 | 15.1667 | 0.18917 | 15.1266 | -0.04008
D6375-164 | 20 | 6 | 246 | 72 | 4.3454 | 15 | 0.28665 | 15.2 | 0.188 | 15.1594 | -0.040588
D6375-164 | 20 | 6 | 246 | 73 | 4.358 | 15 | 0.28686 | 15.2333 | 0.18687 | 15.192 | -0.041359
D6375-164 | 20 | 6 | 246 | 74 | 4.3706 | 15 | 0.28708 | 15.2667 | 0.18573 | 15.2245 | -0.04218
D6375-164 | 20 | 6 | 246 | 75 | 4.3832 | 15 | 0.28729 | 15.3 | 0.1846 | 15.257 | -0.043049
D6375-164 | 20 | 6 | 246 | 76 | 4.3957 | 15 | 0.28751 | 15.3333 | 0.18347 | 15.2889 | -0.04443
D6375-164 | 20 | 6 | 246 | 77 | 4.4081 | 15 | 0.28772 | 15.3667 | 0.18233 | 15.3208 | -0.045859
D6375-164 | 20 | 6 | 246 | 78 | 4.4206 | 15 | 0.28794 | 15.4 | 0.1812 | 15.3527 | -0.047336
D6375-164 | 20 | 6 | 246 | 79 | 4.433 | 15 | 0.28815 | 15.4 | 0.18007 | 15.3841 | -0.015856
D6375-164 | 20 | 6 | 246 | 80 | 4.4453 | 15 | 0.28837 | 15.4 | 0.17893 | 15.4156 | 0.015577
D6375-164 | 20 | 6 | 246 | 81 | 4.4577 | 15 | 0.28858 | 15.4 | 0.1778 | 15.447 | 0.046963
D6375-164 | 20 | 6 | 246 | 82 | 4.47 | 15 | 0.2888 | 15.4333 | 0.17667 | 15.478 | 0.044623
D6375-164 | 20 | 6 | 246 | 83 | 4.4822 | 15 | 0.28901 | 15.4667 | 0.17553 | 15.5089 | 0.042237
D6375-164 | 20 | 6 | 246 | 84 | 4.4945 | 15 | 0.28923 | 15.5 | 0.1744 | 15.5398 | 0.039805
D6375-164 | 20 | 6 | 246 | 85 | 4.5067 | 15 | 0.28944 | 15.5333 | 0.17323 | 15.5703 | 0.036981
D6375-164 | 20 | 6 | 246 | 86 | 4.5188 | 15 | 0.28965 | 15.5667 | 0.17207 | 15.6008 | 0.034113
D6375-164 | 20 | 6 | 246 | 87 | 4.531 | 15 | 0.28987 | 15.6 | 0.1709 | 15.6312 | 0.031199
D6375-164 | 20 | 6 | 246 | 88 | 4.5431 | 15 | 0.29008 | 15.6333 | 0.16977 | 15.6612 | 0.027895
D6375-164 | 20 | 6 | 246 | 89 | 4.5551 | 15 | 0.2903 | 15.6667 | 0.16863 | 15.6912 | 0.024548
D6375-164 | 20 | 6 | 246 | 90 | 4.5672 | 15 | 0.29051 | 15.7 | 0.1675 | 15.7212 | 0.021155
D6375-164 | 20 | 6 | 246 | 91 | 4.5792 | 15 | 0.29073 | 15.7333 | 0.16637 | 15.7507 | 0.017357
D6375-164 | 20 | 6 | 246 | 92 | 4.5911 | 15 | 0.29094 | 15.7667 | 0.16523 | 15.7802 | 0.013515
D6375-164 | 20 | 6 | 246 | 93 | 4.6031 | 15 | 0.29116 | 15.8 | 0.1641 | 15.8096 | 0.0096291
D6375-164 | 20 | 6 | 246 | 94 | 4.615 | 15 | 0.29137 | 15.8333 | 0.16297 | 15.8388 | 0.0054531
D6375-164 | 20 | 6 | 246 | 95 | 4.6269 | 15 | 0.29159 | 15.8667 | 0.16183 | 15.8679 | 0.001234
D6375-164 | 20 | 6 | 246 | 96 | 4.6388 | 15 | 0.2918 | 15.9 | 0.1607 | 15.897 | -0.0030281
D6375-164 | 20 | 6 | 246 | 97 | 4.6506 | 15 | 0.29202 | 15.9333 | 0.15957 | 15.9257 | -0.0076754
D6375-164 | 20 | 6 | 246 | 98 | 4.6624 | 15 | 0.29223 | 15.9667 | 0.15843 | 15.9543 | -0.012365
D6375-164 | 20 | 6 | 246 | 99 | 4.6742 | 15 | 0.29245 | 16 | 0.1573 | 15.9829 | -0.017097
D6375-164 | 20 | 6 | 246 | 100 | 4.6859 | 15 | 0.29267 | 16.0333 | 0.15613 | 16.0111 | -0.022249
D6375-164 | 20 | 6 | 246 | 101 | 4.6976 | 15 | 0.29288 | 16.0667 | 0.15497 | 16.0392 | -0.027443
D6375-164 | 20 | 6 | 246 | 102 | 4.7093 | 15 | 0.2931 | 16.1 | 0.1538 | 16.0673 | -0.032678
D6375-164 | 20 | 6 | 246 | 103 | 4.7209 | 15 | 0.29331 | 16.1333 | 0.15267 | 16.095 | -0.038332
D6375-164 | 20 | 6 | 246 | 104 | 4.7325 | 15 | 0.29353 | 16.1667 | 0.15153 | 16.1226 | -0.044027
D6375-164 | 20 | 6 | 246 | 105 | 4.7441 | 15 | 0.29375 | 16.2 | 0.1504 | 16.1502 | -0.049762
D6375-164 | 20 | 6 | 246 | 106 | 4.7556 | 15 | 0.29397 | 16.2 | 0.14927 | 16.1775 | -0.022451
D6375-164 | 20 | 6 | 246 | 107 | 4.7672 | 15 | 0.29418 | 16.2 | 0.14813 | 16.2048 | 0.0048211
D6375-164 | 20 | 6 | 246 | 108 | 4.7787 | 15 | 0.2944 | 16.2 | 0.147 | 16.2321 | 0.032052
D6375-164 | 20 | 6 | 246 | 109 | 4.7902 | 15 | 0.29462 | 16.2333 | 0.14587 | 16.259 | 0.025647
D6375-164 | 20 | 6 | 246 | 110 | 4.8016 | 15 | 0.29483 | 16.2667 | 0.14473 | 16.2859 | 0.019202
D6375-164 | 20 | 6 | 246 | 111 | 4.8131 | 15 | 0.29505 | 16.3 | 0.1436 | 16.3127 | 0.012718
D6375-164 | 20 | 6 | 246 | 112 | 4.8245 | 15 | 0.29527 | 16.3333 | 0.14247 | 16.3392 | 0.005818
D6375-164 | 20 | 6 | 246 | 113 | 4.8358 | 15 | 0.29549 | 16.3667 | 0.14133 | 16.3655 | -0.0011208
D6375-164 | 20 | 6 | 246 | 114 | 4.8472 | 15 | 0.29571 | 16.4 | 0.1402 | 16.3919 | -0.0080986
D6375-164 | 20 | 6 | 246 | 115 | 4.8585 | 15 | 0.29593 | 16.4333 | 0.13907 | 16.4178 | -0.015509
D6375-164 | 20 | 6 | 246 | 116 | 4.8697 | 15 | 0.29615 | 16.4667 | 0.13793 | 16.4437 | -0.022957
D6375-164 | 20 | 6 | 246 | 117 | 4.881 | 15 | 0.29636 | 16.5 | 0.1368 | 16.4696 | -0.030444
D6375-164 | 20 | 6 | 246 | 118 | 4.8922 | 15 | 0.29658 | 16.5 | 0.13563 | 16.4952 | -0.004785
D6375-164 | 20 | 6 | 246 | 119 | 4.9035 | 15 | 0.2968 | 16.5 | 0.13447 | 16.5208 | 0.020836
D6375-164 | 20 | 6 | 246 | 120 | 4.9147 | 15 | 0.29702 | 16.5 | 0.1333 | 16.5464 | 0.046419
D6375-164 | 20 | 6 | 246 | 121 | 4.9258 | 15 | 0.29725 | 16.5333 | 0.13217 | 16.5716 | 0.038238
D6375-164 | 20 | 6 | 246 | 122 | 4.937 | 15 | 0.29747 | 16.5667 | 0.13103 | 16.5967 | 0.03002
D6375-164 | 20 | 6 | 246 | 123 | 4.9481 | 15 | 0.29769 | 16.6 | 0.1299 | 16.6218 | 0.021765
D6375-164 | 20 | 6 | 246 | 124 | 4.9592 | 15 | 0.29791 | 16.6333 | 0.12877 | 16.6465 | 0.013193
D6375-164 | 20 | 6 | 246 | 125 | 4.9702 | 15 | 0.29813 | 16.6667 | 0.12763 | 16.6713 | 0.0045841
D6375-164 | 20 | 6 | 246 | 126 | 4.9813 | 15 | 0.29835 | 16.7 | 0.1265 | 16.6959 | -0.0040616
D6375-164 | 20 | 6 | 246 | 127 | 4.9923 | 15 | 0.29858 | 16.7333 | 0.12537 | 16.7202 | -0.013154
D6375-164 | 20 | 6 | 246 | 128 | 5.0032 | 15 | 0.2988 | 16.7667 | 0.12423 | 16.7444 | -0.022282
D6375-164 | 20 | 6 | 246 | 129 | 5.0142 | 15 | 0.29902 | 16.8 | 0.1231 | 16.7686 | -0.031446
D6375-164 | 20 | 6 | 246 | 130 | 5.0251 | 15 | 0.29925 | 16.8 | 0.12197 | 16.7925 | -0.007481
D6375-164 | 20 | 6 | 246 | 131 | 5.0361 | 15 | 0.29947 | 16.8 | 0.12083 | 16.8164 | 0.016448
D6375-164 | 20 | 6 | 246 | 132 | 5.047 | 15 | 0.2997 | 16.8 | 0.1197 | 16.8403 | 0.040342
D6375-164 | 20 | 6 | 246 | 133 | 5.0578 | 15 | 0.29992 | 16.8333 | 0.11853 | 16.8638 | 0.030477
D6375-164 | 20 | 6 | 246 | 134 | 5.0687 | 15 | 0.30015 | 16.8667 | 0.11737 | 16.8872 | 0.020577
D6375-164 | 20 | 6 | 246 | 135 | 5.0795 | 15 | 0.30037 | 16.9 | 0.1162 | 16.9106 | 0.010641
D6375-164 | 20 | 6 | 246 | 136 | 5.0903 | 15 | 0.3006 | 16.9333 | 0.11507 | 16.9337 | 0.00035485
D6375-164 | 20 | 6 | 246 | 137 | 5.101 | 15 | 0.30083 | 16.9667 | 0.11393 | 16.9567 | -0.0099662
D6375-164 | 20 | 6 | 246 | 138 | 5.1118 | 15 | 0.30105 | 17 | 0.1128 | 16.9797 | -0.020322
D6375-164 | 20 | 6 | 246 | 139 | 5.1225 | 15 | 0.30128 | 17 | 0.11167 | 17.0023 | 0.0023245
D6375-164 | 20 | 6 | 246 | 140 | 5.1332 | 15 | 0.30151 | 17 | 0.11053 | 17.0249 | 0.024937
D6375-164 | 20 | 6 | 246 | 141 | 5.1439 | 15 | 0.30174 | 17 | 0.1094 | 17.0475 | 0.047515
D6375-164 | 20 | 6 | 246 | 142 | 5.1546 | 15 | 0.30197 | 17.0333 | 0.10827 | 17.0699 | 0.036539
D6375-164 | 20 | 6 | 246 | 143 | 5.1652 | 15 | 0.3022 | 17.0667 | 0.10713 | 17.0922 | 0.02553
D6375-164 | 20 | 6 | 246 | 144 | 5.1759 | 15 | 0.30243 | 17.1 | 0.106 | 17.1145 | 0.014487
D6375-164 | 20 | 6 | 246 | 145 | 5.1865 | 15 | 0.30266 | 17.1333 | 0.10487 | 17.1363 | 0.0029849
D6375-164 | 20 | 6 | 246 | 146 | 5.197 | 15 | 0.30289 | 17.1667 | 0.10373 | 17.1581 | -0.0085502
D6375-164 | 20 | 6 | 246 | 147 | 5.2076 | 15 | 0.30312 | 17.2 | 0.1026 | 17.1799 | -0.020119
D6375-164 | 20 | 6 | 246 | 148 | 5.2181 | 15 | 0.30335 | 17.2 | 0.10143 | 17.2013 | 0.0012988
D6375-164 | 20 | 6 | 246 | 149 | 5.2286 | 15 | 0.30359 | 17.2 | 0.10027 | 17.2227 | 0.022683
D6375-164 | 20 | 6 | 246 | 150 | 5.2391 | 15 | 0.30382 | 17.2 | 0.0991 | 17.244 | 0.044035
D6375-164 | 20 | 6 | 246 | 151 | 5.2496 | 15 | 0.30406 | 17.2333 | 0.097967 | 17.2652 | 0.031836
D6375-164 | 20 | 6 | 246 | 152 | 5.26 | 15 | 0.30429 | 17.2667 | 0.096833 | 17.2863 | 0.019603
D6375-164 | 20 | 6 | 246 | 153 | 5.2705 | 15 | 0.30452 | 17.3 | 0.0957 | 17.3073 | 0.0073387
D6375-164 | 20 | 6 | 246 | 154 | 5.2809 | 15 | 0.30476 | 17.3333 | 0.094567 | 17.3279 | -0.0054002
D6375-164 | 20 | 6 | 246 | 155 | 5.2912 | 15 | 0.305 | 17.3667 | 0.093433 | 17.3485 | -0.018171
D6375-164 | 20 | 6 | 246 | 156 | 5.3016 | 15 | 0.30523 | 17.4 | 0.0923 | 17.369 | -0.030974
D6375-164 | 20 | 6 | 246 | 157 | 5.3119 | 15 | 0.30547 | 17.4 | 0.091167 | 17.3893 | -0.010698
D6375-164 | 20 | 6 | 246 | 158 | 5.3223 | 15 | 0.30571 | 17.4 | 0.090033 | 17.4095 | 0.0095465
D6375-164 | 20 | 6 | 246 | 159 | 5.3326 | 15 | 0.30595 | 17.4 | 0.0889 | 17.4298 | 0.029759
D6375-164 | 20 | 6 | 246 | 160 | 5.3429 | 15 | 0.30619 | 17.4333 | 0.087767 | 17.4496 | 0.016276
D6375-164 | 20 | 6 | 246 | 161 | 5.3531 | 15 | 0.30643 | 17.4667 | 0.086633 | 17.4694 | 0.0027607
D6375-164 | 20 | 6 | 246 | 162 | 5.3634 | 15 | 0.30667 | 17.5 | 0.0855 | 17.4892 | -0.010785
D6375-164 | 20 | 6 | 246 | 163 | 5.3636 | 15 | 0.30691 | 17.5 | 0.084367 | 17.4761 | -0.023867
D6375-164 | 20 | 6 | 246 | 164 | 5.3638 | 15 | 0.30715 | 17.5 | 0.083233 | 17.463 | -0.036985
D6375-164 | 20 | 6 | 246 | 165 | 5.364 | 15 | 0.3074 | 17.5 | 0.0821 | 17.4496 | -0.050423
D6375-164 | 21 | 0 | 252 | 24 | 3.6894 | 15 | 0.27023 | 13.7 | 0.2378 | 13.6528 | -0.047236
D6375-164 | 21 | 0 | 252 | 25 | 3.7042 | 15 | 0.27048 | 13.7333 | 0.23673 | 13.6947 | -0.038623
D6375-164 | 21 | 0 | 252 | 26 | 3.719 | 15 | 0.27074 | 13.7667 | 0.23567 | 13.7366 | -0.030088
D6375-164 | 21 | 0 | 252 | 27 | 3.7338 | 15 | 0.27099 | 13.8 | 0.2346 | 13.7784 | -0.021632
D6375-164 | 21 | 0 | 252 | 28 | 3.7484 | 15 | 0.27124 | 13.8333 | 0.2335 | 13.8195 | -0.013872
D6375-164 | 21 | 0 | 252 | 29 | 3.763 | 15 | 0.27149 | 13.8667 | 0.2324 | 13.8605 | -0.0061874
D6375-164 | 21 | 0 | 252 | 30 | 3.7776 | 15 | 0.27174 | 13.9 | 0.2313 | 13.9014 | 0.0014212
D6375-164 | 21 | 0 | 252 | 31 | 3.7921 | 15 | 0.27199 | 13.9333 | 0.23023 | 13.9419 | 0.0085666
D6375-164 | 21 | 0 | 252 | 32 | 3.8065 | 15 | 0.27224 | 13.9667 | 0.22917 | 13.9823 | 0.015638
D6375-164 | 21 | 0 | 252 | 33 | 3.821 | 15 | 0.27249 | 14 | 0.2281 | 14.0226 | 0.022636
D6375-164 | 21 | 0 | 252 | 34 | 3.8353 | 15 | 0.27273 | 14.0333 | 0.227 | 14.0624 | 0.029069
D6375-164 | 21 | 0 | 252 | 35 | 3.8496 | 15 | 0.27298 | 14.0667 | 0.2259 | 14.1021 | 0.035431
D6375-164 | 21 | 0 | 252 | 36 | 3.8639 | 15 | 0.27323 | 14.1 | 0.2248 | 14.1417 | 0.041721
D6375-164 | 21 | 0 | 252 | 37 | 3.878 | 15 | 0.27347 | 14.1667 | 0.2237 | 14.1808 | 0.014101
D6375-164 | 21 | 0 | 252 | 38 | 3.8922 | 15 | 0.27372 | 14.2333 | 0.2226 | 14.2197 | -0.013589
D6375-164 | 21 | 0 | 252 | 39 | 3.9063 | 15 | 0.27396 | 14.3 | 0.2215 | 14.2587 | -0.041349
D6375-164 | 21 | 0 | 252 | 40 | 3.9203 | 15 | 0.2742 | 14.3333 | 0.22043 | 14.297 | -0.036383
D6375-164 | 21 | 0 | 252 | 41 | 3.9342 | 15 | 0.27445 | 14.3667 | 0.21937 | 14.3352 | -0.031485
D6375-164 | 21 | 0 | 252 | 42 | 3.9482 | 15 | 0.27469 | 14.4 | 0.2183 | 14.3733 | -0.026654
D6375-164 | 21 | 0 | 252 | 43 | 3.962 | 15 | 0.27493 | 14.4333 | 0.2172 | 14.411 | -0.022324
D6375-164 | 21 | 0 | 252 | 44 | 3.9759 | 15 | 0.27517 | 14.4667 | 0.2161 | 14.4486 | -0.018059
D6375-164 | 21 | 0 | 252 | 45 | 3.9897 | 15 | 0.27542 | 14.5 | 0.215 | 14.4861 | -0.013861
D6375-164 | 21 | 0 | 252 | 46 | 4.0034 | 15 | 0.27565 | 14.5333 | 0.21393 | 14.5233 | -0.010054
D6375-164 | 21 | 0 | 252 | 47 | 4.0171 | 15 | 0.27589 | 14.5667 | 0.21287 | 14.5604 | -0.0063117
D6375-164 | 21 | 0 | 252 | 48 | 4.0308 | 15 | 0.27613 | 14.6 | 0.2118 | 14.5974 | -0.0026335
D6375-164 | 21 | 0 | 252 | 49 | 4.0443 | 15 | 0.27637 | 14.6333 | 0.2107 | 14.6337 | 0.00041293
D6375-164 | 21 | 0 | 252 | 50 | 4.0579 | 15 | 0.27661 | 14.6667 | 0.2096 | 14.6701 | 0.0033967
D6375-164 | 21 | 0 | 252 | 51 | 4.0714 | 15 | 0.27685 | 14.7 | 0.2085 | 14.7063 | 0.0063179
D6375-164 | 21 | 0 | 252 | 52 | 4.0848 | 15 | 0.27708 | 14.7333 | 0.20743 | 14.7422 | 0.0088691
D6375-164 | 21 | 0 | 252 | 53 | 4.0983 | 15 | 0.27732 | 14.7667 | 0.20637 | 14.778 | 0.011359
D6375-164 | 21 | 0 | 252 | 54 | 4.1117 | 15 | 0.27756 | 14.8 | 0.2053 | 14.8138 | 0.013787
D6375-164 | 21 | 0 | 252 | 55 | 4.125 | 15 | 0.2778 | 14.8333 | 0.2042 | 14.8491 | 0.015728
D6375-164 | 21 | 0 | 252 | 56 | 4.1383 | 15 | 0.27803 | 14.8667 | 0.2031 | 14.8843 | 0.017609
D6375-164 | 21 | 0 | 252 | 57 | 4.1516 | 15 | 0.27827 | 14.9 | 0.202 | 14.9194 | 0.01943
D6375-164 | 21 | 0 | 252 | 58 | 4.1648 | 15 | 0.2785 | 14.9333 | 0.2009 | 14.9541 | 0.020767
D6375-164 | 21 | 0 | 252 | 59 | 4.1779 | 15 | 0.27874 | 14.9667 | 0.1998 | 14.9887 | 0.022044
D6375-164 | 21 | 0 | 252 | 60 | 4.1911 | 15 | 0.27897 | 15 | 0.1987 | 15.0233 | 0.023264
D6375-164 | 21 | 0 | 252 | 61 | 4.2041 | 15 | 0.27921 | 15.0333 | 0.19763 | 15.0573 | 0.023983
D6375-164 | 21 | 0 | 252 | 62 | 4.2172 | 15 | 0.27944 | 15.0667 | 0.19657 | 15.0913 | 0.024646
D6375-164 | 21 | 0 | 252 | 63 | 4.2302 | 15 | 0.27968 | 15.1 | 0.1955 | 15.1253 | 0.025251
D6375-164 | 21 | 0 | 252 | 64 | 4.2431 | 15 | 0.27991 | 15.1333 | 0.1944 | 15.1587 | 0.025359
D6375-164 | 21 | 0 | 252 | 65 | 4.256 | 15 | 0.28015 | 15.1667 | 0.1933 | 15.1921 | 0.025412
D6375-164 | 21 | 0 | 252 | 66 | 4.2689 | 15 | 0.28038 | 15.2 | 0.1922 | 15.2254 | 0.025408
D6375-164 | 21 | 0 | 252 | 67 | 4.2817 | 15 | 0.28061 | 15.2333 | 0.19113 | 15.2585 | 0.025148
D6375-164 | 21 | 0 | 252 | 68 | 4.2946 | 15 | 0.28085 | 15.2667 | 0.19007 | 15.2915 | 0.024833
D6375-164 | 21 | 0 | 252 | 69 | 4.3074 | 15 | 0.28108 | 15.3 | 0.189 | 15.3245 | 0.024463
D6375-164 | 21 | 0 | 252 | 70 | 4.3201 | 15 | 0.28131 | 15.3333 | 0.1879 | 15.3568 | 0.023464
D6375-164 | 21 | 0 | 252 | 71 | 4.3327 | 15 | 0.28155 | 15.3667 | 0.1868 | 15.3891 | 0.022411
D6375-164 | 21 | 0 | 252 | 72 | 4.3454 | 15 | 0.28178 | 15.4 | 0.1857 | 15.4213 | 0.021305
D6375-164 | 21 | 0 | 252 | 73 | 4.358 | 15 | 0.28201 | 15.4333 | 0.1846 | 15.4533 | 0.019928
D6375-164 | 21 | 0 | 252 | 74 | 4.3706 | 15 | 0.28224 | 15.4667 | 0.1835 | 15.4852 | 0.018498
D6375-164 | 21 | 0 | 252 | 75 | 4.3832 | 15 | 0.28248 | 15.5 | 0.1824 | 15.517 | 0.017016
D6375-164 | 21 | 0 | 252 | 76 | 4.3957 | 15 | 0.28271 | 15.5333 | 0.18133 | 15.5484 | 0.015046
D6375-164 | 21 | 0 | 252 | 77 | 4.4081 | 15 | 0.28294 | 15.5667 | 0.18027 | 15.5797 | 0.013024
D6375-164 | 21 | 0 | 252 | 78 | 4.4206 | 15 | 0.28317 | 15.6 | 0.1792 | 15.611 | 0.010952
D6375-164 | 21 | 0 | 252 | 79 | 4.433 | 15 | 0.28341 | 15.6333 | 0.1781 | 15.6418 | 0.0084565
D6375-164 | 21 | 0 | 252 | 80 | 4.4453 | 15 | 0.28364 | 15.6667 | 0.177 | 15.6726 | 0.0059109
D6375-164 | 21 | 0 | 252 | 81 | 4.4577 | 15 | 0.28387 | 15.7 | 0.1759 | 15.7033 | 0.0033149
D6375-164 | 21 | 0 | 252 | 82 | 4.47 | 15 | 0.2841 | 15.7333 | 0.17483 | 15.7337 | 0.00033509
D6375-164 | 21 | 0 | 252 | 83 | 4.4822 | 15 | 0.28433 | 15.7667 | 0.17377 | 15.764 | -0.0026942
D6375-164 | 21 | 0 | 252 | 84 | 4.4945 | 15 | 0.28457 | 15.8 | 0.1727 | 15.7942 | -0.005773
D6375-164 | 21 | 0 | 252 | 85 | 4.5067 | 15 | 0.2848 | 15.8333 | 0.1716 | 15.8241 | -0.0092522
D6375-164 | 21 | 0 | 252 | 86 | 4.5188 | 15 | 0.28503 | 15.8667 | 0.1705 | 15.8539 | -0.01278
D6375-164 | 21 | 0 | 252 | 87 | 4.531 | 15 | 0.28526 | 15.9 | 0.1694 | 15.8836 | -0.016356
D6375-164 | 21 | 0 | 252 | 88 | 4.5431 | 15 | 0.28549 | 15.9333 | 0.16833 | 15.913 | -0.020331
D6375-164 | 21 | 0 | 252 | 89 | 4.5551 | 15 | 0.28573 | 15.9667 | 0.16727 | 15.9423 | -0.024354
D6375-164 | 21 | 0 | 252 | 90 | 4.5672 | 15 | 0.28596 | 16 | 0.1662 | 15.9716 | -0.028424
D6375-164 | 21 | 0 | 252 | 91 | 4.5792 | 15 | 0.28619 | 16.0333 | 0.1651 | 16.0004 | -0.032909
D6375-164 | 21 | 0 | 252 | 92 | 4.5911 | 15 | 0.28642 | 16.0667 | 0.164 | 16.0292 | -0.037442
D6375-164 | 21 | 0 | 252 | 93 | 4.6031 | 15 | 0.28665 | 16.1 | 0.1629 | 16.058 | -0.042021
D6375-164 | 21 | 0 | 252 | 94 | 4.615 | 15 | 0.28689 | 16.1 | 0.1618 | 16.0864 | -0.013564
D6375-164 | 21 | 0 | 252 | 95 | 4.6269 | 15 | 0.28712 | 16.1 | 0.1607 | 16.1148 | 0.014846
D6375-164 | 21 | 0 | 252 | 96 | 4.6388 | 15 | 0.28735 | 16.1 | 0.1596 | 16.1432 | 0.043211
D6375-164 | 21 | 0 | 252 | 97 | 4.6506 | 15 | 0.28759 | 16.1333 | 0.15853 | 16.1712 | 0.037829
D6375-164 | 21 | 0 | 252 | 98 | 4.6624 | 15 | 0.28782 | 16.1667 | 0.15747 | 16.1991 | 0.032403
D6375-164 | 21 | 0 | 252 | 99 | 4.6742 | 15 | 0.28805 | 16.2 | 0.1564 | 16.2269 | 0.026931
D6375-164 | 21 | 0 | 252 | 100 | 4.6859 | 15 | 0.28829 | 16.2333 | 0.1553 | 16.2544 | 0.021049
D6375-164 | 21 | 0 | 252 | 101 | 4.6976 | 15 | 0.28852 | 16.2667 | 0.1542 | 16.2818 | 0.015122
D6375-164 | 21 | 0 | 252 | 102 | 4.7093 | 15 | 0.28875 | 16.3 | 0.1531 | 16.3092 | 0.0091511
D6375-164 | 21 | 0 | 252 | 103 | 4.7209 | 15 | 0.28899 | 16.3333 | 0.15203 | 16.3361 | 0.0027522
D6375-164 | 21 | 0 | 252 | 104 | 4.7325 | 15 | 0.28922 | 16.3667 | 0.15097 | 16.363 | -0.0036904
D6375-164 | 21 | 0 | 252 | 105 | 4.7441 | 15 | 0.28945 | 16.4 | 0.1499 | 16.3898 | -0.010176
D6375-164 | 21 | 0 | 252 | 106 | 4.7556 | 15 | 0.28969 | 16.4333 | 0.1488 | 16.4164 | -0.016974
D6375-164 | 21 | 0 | 252 | 107 | 4.7672 | 15 | 0.28992 | 16.4667 | 0.1477 | 16.4429 | -0.023814
D6375-164 | 21 | 0 | 252 | 108 | 4.7787 | 15 | 0.29016 | 16.5 | 0.1466 | 16.4693 | -0.030697
D6375-164 | 21 | 0 | 252 | 109 | 4.7902 | 15 | 0.29039 | 16.5 | 0.1455 | 16.4955 | -0.0045381
D6375-164 | 21 | 0 | 252 | 110 | 4.8016 | 15 | 0.29063 | 16.5 | 0.1444 | 16.5216 | 0.021579
D6375-164 | 21 | 0 | 252 | 111 | 4.8131 | 15 | 0.29086 | 16.5 | 0.1433 | 16.5477 | 0.047653
D6375-164 | 21 | 0 | 252 | 112 | 4.8245 | 15 | 0.2911 | 16.5333 | 0.14223 | 16.5733 | 0.039952
D6375-164 | 21 | 0 | 252 | 113 | 4.8358 | 15 | 0.29134 | 16.5667 | 0.14117 | 16.5989 | 0.032209
D6375-164 | 21 | 0 | 252 | 114 | 4.8472 | 15 | 0.29157 | 16.6 | 0.1401 | 16.6244 | 0.024424
D6375-164 | 21 | 0 | 252 | 115 | 4.8585 | 15 | 0.29181 | 16.6333 | 0.139 | 16.6495 | 0.016199
D6375-164 | 21 | 0 | 252 | 116 | 4.8697 | 15 | 0.29204 | 16.6667 | 0.1379 | 16.6746 | 0.0079326
D6375-164 | 21 | 0 | 252 | 117 | 4.881 | 15 | 0.29228 | 16.7 | 0.1368 | 16.6996 | -0.0003743
D6375-164 | 21 | 0 | 252 | 118 | 4.8922 | 15 | 0.29252 | 16.7333 | 0.13573 | 16.7245 | -0.0088738
D6375-164 | 21 | 0 | 252 | 119 | 4.9035 | 15 | 0.29276 | 16.7667 | 0.13467 | 16.7493 | -0.017414
D6375-164 | 21 | 0 | 252 | 120 | 4.9147 | 15 | 0.293 | 16.8 | 0.1336 | 16.774 | -0.025994
D6375-164 | 21 | 0 | 252 | 121 | 4.9258 | 15 | 0.29323 | 16.8 | 0.1325 | 16.7983 | -0.0016788
D6375-164 | 21 | 0 | 252 | 122 | 4.937 | 15 | 0.29347 | 16.8 | 0.1314 | 16.8226 | 0.022597
D6375-164 | 21 | 0 | 252 | 123 | 4.9481 | 15 | 0.29371 | 16.8 | 0.1303 | 16.8468 | 0.046832
D6375-164 | 21 | 0 | 252 | 124 | 4.9592 | 15 | 0.29395 | 16.8333 | 0.12923 | 16.8707 | 0.037411
D6375-164 | 21 | 0 | 252 | 125 | 4.9702 | 15 | 0.29419 | 16.8667 | 0.12817 | 16.8946 | 0.027951
D6375-164 | 21 | 0 | 252 | 126 | 4.9813 | 15 | 0.29443 | 16.9 | 0.1271 | 16.9185 | 0.018453
D6375-164 | 21 | 0 | 252 | 127 | 4.9923 | 15 | 0.29467 | 16.9333 | 0.126 | 16.9418 | 0.008499
D6375-164 | 21 | 0 | 252 | 128 | 5.0032 | 15 | 0.29491 | 16.9667 | 0.1249 | 16.9652 | -0.0014929
D6375-164 | 21 | 0 | 252 | 129 | 5.0142 | 15 | 0.29515 | 17 | 0.1238 | 16.9885 | -0.011523
D6375-164 | 21 | 0 | 252 | 130 | 5.0251 | 15 | 0.2954 | 17.0333 | 0.1227 | 17.0116 | -0.021761
D6375-164 | 21 | 0 | 252 | 131 | 5.0361 | 15 | 0.29564 | 17.0667 | 0.1216 | 17.0346 | -0.032037
D6375-164 | 21 | 0 | 252 | 132 | 5.047 | 15 | 0.29588 | 17.1 | 0.1205 | 17.0576 | -0.042351
D6375-164 | 21 | 0 | 252 | 133 | 5.0578 | 15 | 0.29612 | 17.1 | 0.11943 | 17.0802 | -0.019804
D6375-164 | 21 | 0 | 252 | 134 | 5.0687 | 15 | 0.29637 | 17.1 | 0.11837 | 17.1027 | 0.0027073
D6375-164 | 21 | 0 | 252 | 135 | 5.0795 | 15 | 0.29661 | 17.1 | 0.1173 | 17.1252 | 0.025181
D6375-164 | 21 | 0 | 252 | 136 | 5.0903 | 15 | 0.29685 | 17.1333 | 0.1162 | 17.1473 | 0.014003
D6375-164 | 21 | 0 | 252 | 137 | 5.101 | 15 | 0.2971 | 17.1667 | 0.1151 | 17.1695 | 0.0027873
D6375-164 | 21 | 0 | 252 | 138 | 5.1118 | 15 | 0.29734 | 17.2 | 0.114 | 17.1915 | -0.0084643
D6375-164 | 21 | 0 | 252 | 139 | 5.1225 | 15 | 0.29759 | 17.2333 | 0.11293 | 17.2133 | -0.020073
D6375-164 | 21 | 0 | 252 | 140 | 5.1332 | 15 | 0.29784 | 17.2667 | 0.11187 | 17.2349 | -0.031717
D6375-164 | 21 | 0 | 252 | 141 | 5.1439 | 15 | 0.29808 | 17.3 | 0.1108 | 17.2566 | -0.043397
D6375-164 | 21 | 0 | 252 | 142 | 5.1546 | 15 | 0.29833 | 17.3 | 0.1097 | 17.278 | -0.021988
D6375-164 | 21 | 0 | 252 | 143 | 5.1652 | 15 | 0.29858 | 17.3 | 0.1086 | 17.2994 | -0.00061413
D6375-164 | 21 | 0 | 252 | 144 | 5.1759 | 15 | 0.29883 | 17.3 | 0.1075 | 17.3207 | 0.020724
D6375-164 | 21 | 0 | 252 | 145 | 5.1865 | 15 | 0.29908 | 17.3333 | 0.10643 | 17.3416 | 0.0082818
D6375-164 | 21 | 0 | 252 | 146 | 5.197 | 15 | 0.29933 | 17.3667 | 0.10537 | 17.3625 | -0.0041952
D6375-164 | 21 | 0 | 252 | 147 | 5.2076 | 15 | 0.29957 | 17.4 | 0.1043 | 17.3833 | -0.016707
D6375-164 | 21 | 0 | 252 | 148 | 5.2181 | 15 | 0.29983 | 17.4 | 0.1032 | 17.4038 | 0.0037608
D6375-164 | 21 | 0 | 252 | 149 | 5.2286 | 15 | 0.30008 | 17.4 | 0.1021 | 17.4242 | 0.024194
D6375-164 | 21 | 0 | 252 | 150 | 5.2391 | 15 | 0.30033 | 17.4 | 0.101 | 17.4446 | 0.044594
D6375-164 | 21 | 0 | 252 | 151 | 5.2496 | 15 | 0.30058 | 17.4333 | 0.0999 | 17.4647 | 0.031399
D6375-164 | 21 | 0 | 252 | 152 | 5.26 | 15 | 0.30083 | 17.4667 | 0.0988 | 17.4848 | 0.01817
D6375-164 | 21 | 0 | 252 | 153 | 5.2705 | 15 | 0.30109 | 17.5 | 0.0977 | 17.5049 | 0.0049072
D6375-164 | 21 | 0 | 252 | 154 | 5.2809 | 15 | 0.30134 | 17.5333 | 0.096633 | 17.5245 | -0.008818
D6375-164 | 21 | 0 | 252 | 155 | 5.2912 | 15 | 0.3016 | 17.5667 | 0.095567 | 17.5441 | -0.022576
D6375-164 | 21 | 0 | 252 | 156 | 5.3016 | 15 | 0.30185 | 17.6 | 0.0945 | 17.5636 | -0.036368
D6375-164 | 21 | 0 | 252 | 157 | 5.3119 | 15 | 0.30211 | 17.6 | 0.0934 | 17.5829 | -0.017085
D6375-164 | 21 | 0 | 252 | 158 | 5.3223 | 15 | 0.30236 | 17.6 | 0.0923 | 17.6022 | 0.0021643
D6375-164 | 21 | 0 | 252 | 159 | 5.3326 | 15 | 0.30262 | 17.6 | 0.0912 | 17.6214 | 0.021381
D6375-164 | 21 | 0 | 252 | 160 | 5.3429 | 15 | 0.30288 | 17.6333 | 0.090133 | 17.6402 | 0.0068762
D6375-164 | 21 | 0 | 252 | 161 | 5.3531 | 15 | 0.30314 | 17.6667 | 0.089067 | 17.659 | -0.007661
D6375-164 | 21 | 0 | 252 | 162 | 5.3634 | 15 | 0.3034 | 17.7 | 0.088 | 17.6778 | -0.02223
D6375-164 | 21 | 0 | 252 | 163 | 5.3636 | 15 | 0.30366 | 17.7 | 0.0869 | 17.6633 | -0.036708
D6375-164 | 21 | 0 | 252 | 164 | 5.3638 | 15 | 0.30392 | 17.7 | 0.0858 | 17.6488 | -0.051161
D6375-164 | 21 | 0 | 252 | 165 | 5.364 | 15 | 0.3042 | 17.7 | 0.0847 | 17.6331 | -0.066864
D6375-164 | 21 | 6 | 258 | 30 | 3.7776 | 15 | 0.26634 | 14.2 | 0.2269 | 14.1832 | -0.016785
D6375-164 | 21 | 6 | 258 | 31 | 3.7921 | 15 | 0.26661 | 14.2333 | 0.22587 | 14.2234 | -0.0099542
D6375-164 | 21 | 6 | 258 | 32 | 3.8065 | 15 | 0.26687 | 14.2667 | 0.22483 | 14.2635 | -0.003203
D6375-164 | 21 | 6 | 258 | 33 | 3.821 | 15 | 0.26714 | 14.3 | 0.2238 | 14.3035 | 0.0034686
D6375-164 | 21 | 6 | 258 | 34 | 3.8353 | 15 | 0.2674 | 14.3333 | 0.22277 | 14.3429 | 0.0095807
D6375-164 | 21 | 6 | 258 | 35 | 3.8496 | 15 | 0.26766 | 14.3667 | 0.22173 | 14.3823 | 0.015616
D6375-164 | 21 | 6 | 258 | 36 | 3.8639 | 15 | 0.26793 | 14.4 | 0.2207 | 14.4216 | 0.021573
D6375-164 | 21 | 6 | 258 | 37 | 3.878 | 15 | 0.26819 | 14.4333 | 0.21967 | 14.4603 | 0.026922
D6375-164 | 21 | 6 | 258 | 38 | 3.8922 | 15 | 0.26845 | 14.4667 | 0.21863 | 14.4989 | 0.032197
D6375-164 | 21 | 6 | 258 | 39 | 3.9063 | 15 | 0.26871 | 14.5 | 0.2176 | 14.5374 | 0.037396
D6375-164 | 21 | 6 | 258 | 40 | 3.9203 | 15 | 0.26897 | 14.5667 | 0.21657 | 14.5753 | 0.0086576
D6375-164 | 21 | 6 | 258 | 41 | 3.9342 | 15 | 0.26922 | 14.6333 | 0.21553 | 14.6132 | -0.020154
D6375-164 | 21 | 6 | 258 | 42 | 3.9482 | 15 | 0.26948 | 14.7 | 0.2145 | 14.651 | -0.049037
D6375-164 | 21 | 6 | 258 | 43 | 3.962 | 15 | 0.26974 | 14.7333 | 0.21347 | 14.6883 | -0.045046
D6375-164 | 21 | 6 | 258 | 44 | 3.9759 | 15 | 0.27 | 14.7667 | 0.21243 | 14.7255 | -0.041125
D6375-164 | 21 | 6 | 258 | 45 | 3.9897 | 15 | 0.27026 | 14.8 | 0.2114 | 14.7627 | -0.037276
D6375-164 | 21 | 6 | 258 | 46 | 4.0034 | 15 | 0.27051 | 14.8333 | 0.21033 | 14.7994 | -0.033917
D6375-164 | 21 | 6 | 258 | 47 | 4.0171 | 15 | 0.27077 | 14.8667 | 0.20927 | 14.836 | -0.030627
D6375-164 | 21 | 6 | 258 | 48 | 4.0308 | 15 | 0.27102 | 14.9 | 0.2082 | 14.8726 | -0.027407
D6375-164 | 21 | 6 | 258 | 49 | 4.0443 | 15 | 0.27128 | 14.9333 | 0.20717 | 14.9085 | -0.024796
D6375-164 | 21 | 6 | 258 | 50 | 4.0579 | 15 | 0.27153 | 14.9667 | 0.20613 | 14.9444 | -0.022253
D6375-164 | 21 | 6 | 258 | 51 | 4.0714 | 15 | 0.27178 | 15 | 0.2051 | 14.9802 | -0.019777
D6375-164 | 21 | 6 | 258 | 52 | 4.0848 | 15 | 0.27204 | 15.0333 | 0.20407 | 15.0157 | -0.01768
D6375-164 | 21 | 6 | 258 | 53 | 4.0983 | 15 | 0.27229 | 15.0667 | 0.20303 | 15.051 | -0.015649
D6375-164 | 21 | 6 | 258 | 54 | 4.1117 | 15 | 0.27254 | 15.1 | 0.202 | 15.0863 | -0.013684
D6375-164 | 21 | 6 | 258 | 55 | 4.125 | 15 | 0.2728 | 15.1333 | 0.20097 | 15.1211 | -0.012199
D6375-164 | 21 | 6 | 258 | 56 | 4.1383 | 15 | 0.27305 | 15.1667 | 0.19993 | 15.1559 | -0.010779
D6375-164 | 21 | 6 | 258 | 57 | 4.1516 | 15 | 0.2733 | 15.2 | 0.1989 | 15.1906 | -0.0094226
D6375-164 | 21 | 6 | 258 | 58 | 4.1648 | 15 | 0.27355 | 15.2333 | 0.19787 | 15.2248 | -0.0085619
D6375-164 | 21 | 6 | 258 | 59 | 4.1779 | 15 | 0.2738 | 15.2667 | 0.19683 | 15.2589 | -0.007764
D6375-164 | 21 | 6 | 258 | 60 | 4.1911 | 15 | 0.27405 | 15.3 | 0.1958 | 15.293 | -0.0070285
D6375-164 | 21 | 6 | 258 | 61 | 4.2041 | 15 | 0.2743 | 15.3333 | 0.19477 | 15.3265 | -0.0068043
D6375-164 | 21 | 6 | 258 | 62 | 4.2172 | 15 | 0.27455 | 15.3667 | 0.19373 | 15.36 | -0.0066412
D6375-164 | 21 | 6 | 258 | 63 | 4.2302 | 15 | 0.27481 | 15.4 | 0.1927 | 15.3935 | -0.0065392
D6375-164 | 21 | 6 | 258 | 64 | 4.2431 | 15 | 0.27505 | 15.4333 | 0.19167 | 15.4264 | -0.0069267
D6375-164 | 21 | 6 | 258 | 65 | 4.256 | 15 | 0.2753 | 15.4667 | 0.19063 | 15.4593 | -0.0073738
D6375-164 | 21 | 6 | 258 | 66 | 4.2689 | 15 | 0.27555 | 15.5 | 0.1896 | 15.4921 | -0.0078805
D6375-164 | 21 | 6 | 258 | 67 | 4.2817 | 15 | 0.2758 | 15.5333 | 0.18857 | 15.5247 | -0.0086695
D6375-164 | 21 | 6 | 258 | 68 | 4.2946 | 15 | 0.27605 | 15.5667 | 0.18753 | 15.5571 | -0.0095172
D6375-164 | 21 | 6 | 258 | 69 | 4.3074 | 15 | 0.2763 | 15.6 | 0.1865 | 15.5896 | -0.010423
D6375-164 | 21 | 6 | 258 | 70 | 4.3201 | 15 | 0.27655 | 15.6333 | 0.18547 | 15.6214 | -0.011953
D6375-164 | 21 | 6 | 258 | 71 | 4.3327 | 15 | 0.2768 | 15.6667 | 0.18443 | 15.6531 | -0.01354
D6375-164 | 21 | 6 | 258 | 72 | 4.3454 | 15 | 0.27704 | 15.7 | 0.1834 | 15.6848 | -0.015183
D6375-164 | 21 | 6 | 258 | 73 | 4.358 | 15 | 0.27729 | 15.7333 | 0.18237 | 15.7162 | -0.017105
D6375-164 | 21 | 6 | 258 | 74 | 4.3706 | 15 | 0.27754 | 15.7667 | 0.18133 | 15.7476 | -0.019083
D6375-164 | 21 | 6 | 258 | 75 | 4.3832 | 15 | 0.27779 | 15.8 | 0.1803 | 15.7789 | -0.021117
D6375-164 | 21 | 6 | 258 | 76 | 4.3957 | 15 | 0.27804 | 15.8333 | 0.17927 | 15.8097 | -0.023668
D6375-164 | 21 | 6 | 258 | 77 | 4.4081 | 15 | 0.27828 | 15.8667 | 0.17823 | 15.8404 | -0.026273
D6375-164 | 21 | 6 | 258 | 78 | 4.4206 | 15 | 0.27853 | 15.9 | 0.1772 | 15.8711 | -0.028933
D6375-164 | 21 | 6 | 258 | 79 | 4.433 | 15 | 0.27878 | 15.9333 | 0.17617 | 15.9013 | -0.032006
D6375-164 | 21 | 6 | 258 | 80 | 4.4453 | 15 | 0.27903 | 15.9667 | 0.17513 | 15.9315 | -0.035133
D6375-164 | 21 | 6 | 258 | 81 | 4.4577 | 15 | 0.27927 | 16 | 0.1741 | 15.9617 | -0.038313
D6375-164 | 21 | 6 | 258 | 82 | 4.47 | 15 | 0.27952 | 16.0333 | 0.17303 | 15.9914 | -0.041886
D6375-164 | 21 | 6 | 258 | 83 | 4.4822 | 15 | 0.27977 | 16.0667 | 0.17197 | 16.0212 | -0.045511
D6375-164 | 21 | 6 | 258 | 84 | 4.4945 | 15 | 0.28002 | 16.1 | 0.1709 | 16.0508 | -0.049189
D6375-164 | 21 | 6 | 258 | 85 | 4.5067 | 15 | 0.28026 | 16.1 | 0.16987 | 16.0801 | -0.019942
D6375-164 | 21 | 6 | 258 | 86 | 4.5188 | 15 | 0.28051 | 16.1 | 0.16883 | 16.1093 | 0.0092527
D6375-164 | 21 | 6 | 258 | 87 | 4.531 | 15 | 0.28076 | 16.1 | 0.1678 | 16.1384 | 0.038396
D6375-164 | 21 | 6 | 258 | 88 | 4.5431 | 15 | 0.28101 | 16.1333 | 0.16677 | 16.1671 | 0.03378
D6375-164 | 21 | 6 | 258 | 89 | 4.5551 | 15 | 0.28125 | 16.1667 | 0.16573 | 16.1958 | 0.029113
D6375-164 | 21 | 6 | 258 | 90 | 4.5672 | 15 | 0.2815 | 16.2 | 0.1647 | 16.2244 | 0.024396
D6375-164 | 21 | 6 | 258 | 91 | 4.5792 | 15 | 0.28175 | 16.2333 | 0.16367 | 16.2526 | 0.019274
D6375-164 | 21 | 6 | 258 | 92 | 4.5911 | 15 | 0.282 | 16.2667 | 0.16263 | 16.2808 | 0.014102
D6375-164 | 21 | 6 | 258 | 93 | 4.6031 | 15 | 0.28225 | 16.3 | 0.1616 | 16.3089 | 0.0088806
D6375-164 | 21 | 6 | 258 | 94 | 4.615 | 15 | 0.28249 | 16.3333 | 0.16057 | 16.3367 | 0.0033547
D6375-164 | 21 | 6 | 258 | 95 | 4.6269 | 15 | 0.28274 | 16.3667 | 0.15953 | 16.3644 | -0.0022201
D6375-164 | 21 | 6 | 258 | 96 | 4.6388 | 15 | 0.28299 | 16.4 | 0.1585 | 16.3922 | -0.0078434
D6375-164 | 21 | 6 | 258 | 97 | 4.6506 | 15 | 0.28324 | 16.4333 | 0.15747 | 16.4194 | -0.013888
D6375-164 | 21 | 6 | 258 | 98 | 4.6624 | 15 | 0.28349 | 16.4667 | 0.15643 | 16.4467 | -0.01998
D6375-164 | 21 | 6 | 258 | 99 | 4.6742 | 15 | 0.28373 | 16.5 | 0.1554 | 16.4739 | -0.02612
D6375-164 | 21 | 6 | 258 | 100 | 4.6859 | 15 | 0.28398 | 16.5333 | 0.15437 | 16.5007 | -0.032678
D6375-164 | 21 | 6 | 258 | 101 | 4.6976 | 15 | 0.28423 | 16.5667 | 0.15333 | 16.5274 | -0.039284
D6375-164 | 21 | 6 | 258 | 102 | 4.7093 | 15 | 0.28448 | 16.6 | 0.1523 | 16.5541 | -0.045936
D6375-164 | 21 | 6 | 258 | 103 | 4.7209 | 15 | 0.28473 | 16.6 | 0.15127 | 16.5803 | -0.019692
D6375-164 | 21 | 6 | 258 | 104 | 4.7325 | 15 | 0.28498 | 16.6 | 0.15023 | 16.6065 | 0.0065062
D6375-164 | 21 | 6 | 258 | 105 | 4.7441 | 15 | 0.28523 | 16.6 | 0.1492 | 16.6327 | 0.032659
D6375-164 | 21 | 6 | 258 | 106 | 4.7556 | 15 | 0.28548 | 16.6333 | 0.14817 | 16.6585 | 0.02516
D6375-164 | 21 | 6 | 258 | 107 | 4.7672 | 15 | 0.28573 | 16.6667 | 0.14713 | 16.6843 | 0.017616
D6375-164 | 21 | 6 | 258 | 108 | 4.7787 | 15 | 0.28598 | 16.7 | 0.1461 | 16.71 | 0.010027
D6375-164 | 21 | 6 | 258 | 109 | 4.7902 | 15 | 0.28623 | 16.7333 | 0.14507 | 16.7355 | 0.0021401
D6375-164 | 21 | 6 | 258 | 110 | 4.8016 | 15 | 0.28648 | 16.7667 | 0.14403 | 16.7609 | -0.0057909
D6375-164 | 21 | 6 | 258 | 111 | 4.8131 | 15 | 0.28673 | 16.8 | 0.143 | 16.7862 | -0.013766
D6375-164 | 21 | 6 | 258 | 112 | 4.8245 | 15 | 0.28698 | 16.8333 | 0.14197 | 16.8111 | -0.022212
D6375-164 | 21 | 6 | 258 | 113 | 4.8358 | 15 | 0.28723 | 16.8667 | 0.14093 | 16.836 | -0.030702
D6375-164 | 21 | 6 | 258 | 114 | 4.8472 | 15 | 0.28748 | 16.9 | 0.1399 | 16.8608 | -0.039236
D6375-164 | 21 | 6 | 258 | 115 | 4.8585 | 15 | 0.28774 | 16.9 | 0.13887 | 16.8852 | -0.014846
D6375-164 | 21 | 6 | 258 | 116 | 4.8697 | 15 | 0.28799 | 16.9 | 0.13783 | 16.9095 | 0.0095009
D6375-164 | 21 | 6 | 258 | 117 | 4.881 | 15 | 0.28824 | 16.9 | 0.1368 | 16.9338 | 0.033805
D6375-164 | 21 | 6 | 258 | 118 | 4.8922 | 15 | 0.28849 | 16.9333 | 0.13577 | 16.9579 | 0.02454
D6375-164 | 21 | 6 | 258 | 119 | 4.9035 | 15 | 0.28875 | 16.9667 | 0.13473 | 16.9819 | 0.015232
D6375-164 | 21 | 6 | 258 | 120 | 4.9147 | 15 | 0.289 | 17 | 0.1337 | 17.0059 | 0.0058824
D6375-164 | 21 | 6 | 258 | 121 | 4.9258 | 15 | 0.28925 | 17.0333 | 0.13263 | 17.0294 | -0.003914
D6375-164 | 21 | 6 | 258 | 122 | 4.937 | 15 | 0.28951 | 17.0667 | 0.13157 | 17.0529 | -0.013752
D6375-164 | 21 | 6 | 258 | 123 | 4.9481 | 15 | 0.28976 | 17.1 | 0.1305 | 17.0764 | -0.023631
D6375-164 | 21 | 6 | 258 | 124 | 4.9592 | 15 | 0.29002 | 17.1 | 0.12947 | 17.0995 | -0.00048664
D6375-164 | 21 | 6 | 258 | 125 | 4.9702 | 15 | 0.29027 | 17.1 | 0.12843 | 17.1226 | 0.022617
D6375-164 | 21 | 6 | 258 | 126 | 4.9813 | 15 | 0.29053 | 17.1 | 0.1274 | 17.1457 | 0.04568
D6375-164 | 21 | 6 | 258 | 127 | 4.9923 | 15 | 0.29078 | 17.1333 | 0.12637 | 17.1683 | 0.034926
D6375-164 | 21 | 6 | 258 | 128 | 5.0032 | 15 | 0.29104 | 17.1667 | 0.12533 | 17.1908 | 0.024133
D6375-164 | 21 | 6 | 258 | 129 | 5.0142 | 15 | 0.2913 | 17.2 | 0.1243 | 17.2133 | 0.0133
D6375-164 | 21 | 6 | 258 | 130 | 5.0251 | 15 | 0.29156 | 17.2333 | 0.12327 | 17.2356 | 0.0022546
D6375-164 | 21 | 6 | 258 | 131 | 5.0361 | 15 | 0.29181 | 17.2667 | 0.12223 | 17.2578 | -0.0088306
D6375-164 | 21 | 6 | 258 | 132 | 5.047 | 15 | 0.29207 | 17.3 | 0.1212 | 17.28 | -0.019955
D6375-164 | 21 | 6 | 258 | 133 | 5.0578 | 15 | 0.29233 | 17.3 | 0.12017 | 17.3018 | 0.0017936
D6375-164 | 21 | 6 | 258 | 134 | 5.0687 | 15 | 0.29259 | 17.3 | 0.11913 | 17.3235 | 0.023504
D6375-164 | 21 | 6 | 258 | 135 | 5.0795 | 15 | 0.29285 | 17.3 | 0.1181 | 17.3452 | 0.045176
D6375-164 | 21 | 6 | 258 | 136 | 5.0903 | 15 | 0.29311 | 17.3333 | 0.11707 | 17.3665 | 0.03315
D6375-164 | 21 | 6 | 258 | 137 | 5.101 | 15 | 0.29337 | 17.3667 | 0.11603 | 17.3878 | 0.021086
D6375-164 | 21 | 6 | 258 | 138 | 5.1118 | 15 | 0.29363 | 17.4 | 0.115 | 17.409 | 0.0089841
D6375-164 | 21 | 6 | 258 | 139 | 5.1225 | 15 | 0.29389 | 17.4333 | 0.11397 | 17.4299 | -0.0034611
D6375-164 | 21 | 6 | 258 | 140 | 5.1332 | 15 | 0.29415 | 17.4667 | 0.11293 | 17.4507 | -0.015944
D6375-164 | 21 | 6 | 258 | 141 | 5.1439 | 15 | 0.29442 | 17.5 | 0.1119 | 17.4715 | -0.028463
D6375-164 | 21 | 6 | 258 | 142 | 5.1546 | 15 | 0.29468 | 17.5 | 0.11087 | 17.4921 | -0.0078786
D6375-164 | 21 | 6 | 258 | 143 | 5.1652 | 15 | 0.29494 | 17.5 | 0.10983 | 17.5127 | 0.012669
D6375-164 | 21 | 6 | 258 | 144 | 5.1759 | 15 | 0.29521 | 17.5 | 0.1088 | 17.5332 | 0.03318
D6375-164 | 21 | 6 | 258 | 145 | 5.1865 | 15 | 0.29547 | 17.5333 | 0.10777 | 17.5532 | 0.019864
D6375-164 | 21 | 6 | 258 | 146 | 5.197 | 15 | 0.29574 | 17.5667 | 0.10673 | 17.5732 | 0.0065122
D6375-164 | 21 | 6 | 258 | 147 | 5.2076 | 15 | 0.296 | 17.6 | 0.1057 | 17.5931 | -0.0068756
D6375-164 | 21 | 6 | 258 | 148 | 5.2181 | 15 | 0.29627 | 17.6333 | 0.10467 | 17.6127 | -0.020623
D6375-164 | 21 | 6 | 258 | 149 | 5.2286 | 15 | 0.29654 | 17.6667 | 0.10363 | 17.6323 | -0.034406
D6375-164 | 21 | 6 | 258 | 150 | 5.2391 | 15 | 0.2968 | 17.7 | 0.1026 | 17.6518 | -0.048224
D6375-164 | 21 | 6 | 258 | 151 | 5.2496 | 15 | 0.29707 | 17.7 | 0.10157 | 17.671 | -0.028955
D6375-164 | 21 | 6 | 258 | 152 | 5.26 | 15 | 0.29734 | 17.7 | 0.10053 | 17.6903 | -0.0097214
D6375-164 | 21 | 6 | 258 | 153 | 5.2705 | 15 | 0.29761 | 17.7 | 0.0995 | 17.7095 | 0.0094779
D6375-164 | 21 | 6 | 258 | 154 | 5.2809 | 15 | 0.29788 | 17.7333 | 0.098467 | 17.7282 | -0.0051456
D6375-164 | 21 | 6 | 258 | 155 | 5.2912 | 15 | 0.29815 | 17.7667 | 0.097433 | 17.7469 | -0.019803
D6375-164 | 21 | 6 | 258 | 156 | 5.3016 | 15 | 0.29842 | 17.8 | 0.0964 | 17.7655 | -0.034494
D6375-164 | 21 | 6 | 258 | 157 | 5.3119 | 15 | 0.29869 | 17.8 | 0.095333 | 17.7839 | -0.016117
D6375-164 | 21 | 6 | 258 | 158 | 5.3223 | 15 | 0.29897 | 17.8 | 0.094267 | 17.8022 | 0.0022275
D6375-164 | 21 | 6 | 258 | 159 | 5.3326 | 15 | 0.29924 | 17.8 | 0.0932 | 17.8205 | 0.020538
D6375-164 | 21 | 6 | 258 | 160 | 5.3429 | 15 | 0.29951 | 17.8333 | 0.092167 | 17.8385 | 0.0051205
D6375-164 | 21 | 6 | 258 | 161 | 5.3531 | 15 | 0.29979 | 17.8667 | 0.091133 | 17.8563 | -0.01033
D6375-164 | 21 | 6 | 258 | 162 | 5.3634 | 15 | 0.30006 | 17.9 | 0.0901 | 17.8742 | -0.025813
D6375-164 | 21 | 6 | 258 | 163 | 5.3636 | 15 | 0.30034 | 17.9 | 0.089067 | 17.8584 | -0.041573
D6375-164 | 21 | 6 | 258 | 164 | 5.3638 | 15 | 0.30062 | 17.9 | 0.088033 | 17.8426 | -0.057363
D6375-164 | 21 | 6 | 258 | 165 | 5.364 | 15 | 0.3009 | 17.9 | 0.087 | 17.8265 | -0.07348
D6375-164 | 22 | 0 | 264 | 36 | 3.8639 | 15 | 0.26282 | 14.7 | 0.2167 | 14.7018 | 0.0018089
D6375-164 | 22 | 0 | 264 | 37 | 3.878 | 15 | 0.26309 | 14.7333 | 0.2157 | 14.7402 | 0.0068283
D6375-164 | 22 | 0 | 264 | 38 | 3.8922 | 15 | 0.26337 | 14.7667 | 0.2147 | 14.7784 | 0.011768
D6375-164 | 22 | 0 | 264 | 39 | 3.9063 | 15 | 0.26364 | 14.8 | 0.2137 | 14.8166 | 0.016627
D6375-164 | 22 | 0 | 264 | 40 | 3.9203 | 15 | 0.26392 | 14.8333 | 0.21273 | 14.8542 | 0.020888
D6375-164 | 22 | 0 | 264 | 41 | 3.9342 | 15 | 0.26419 | 14.8667 | 0.21177 | 14.8917 | 0.025071
D6375-164 | 22 | 0 | 264 | 42 | 3.9482 | 15 | 0.26446 | 14.9 | 0.2108 | 14.9292 | 0.029177
D6375-164 | 22 | 0 | 264 | 43 | 3.962 | 15 | 0.26473 | 14.9333 | 0.2098 | 14.9661 | 0.032777
D6375-164 | 22 | 0 | 264 | 44 | 3.9759 | 15 | 0.26501 | 14.9667 | 0.2088 | 15.003 | 0.036302
D6375-164 | 22 | 0 | 264 | 45 | 3.9897 | 15 | 0.26528 | 15 | 0.2078 | 15.0398 | 0.039751
D6375-164 | 22 | 0 | 264 | 46 | 4.0034 | 15 | 0.26555 | 15.0333 | 0.2068 | 15.0761 | 0.042736
D6375-164 | 22 | 0 | 264 | 47 | 4.0171 | 15 | 0.26582 | 15.0667 | 0.2058 | 15.1123 | 0.045648
D6375-164 | 22 | 0 | 264 | 48 | 4.0308 | 15 | 0.26609 | 15.1 | 0.2048 | 15.1485 | 0.048486
D6375-164 | 22 | 0 | 264 | 49 | 4.0443 | 15 | 0.26635 | 15.1667 | 0.20383 | 15.184 | 0.017368
D6375-164 | 22 | 0 | 264 | 50 | 4.0579 | 15 | 0.26662 | 15.2333 | 0.20287 | 15.2195 | -0.013822
D6375-164 | 22 | 0 | 264 | 51 | 4.0714 | 15 | 0.26689 | 15.3 | 0.2019 | 15.2549 | -0.045083
D6375-164 | 22 | 0 | 264 | 52 | 4.0848 | 15 | 0.26716 | 15.3333 | 0.2009 | 15.2899 | -0.043399
D6375-164 | 22 | 0 | 264 | 53 | 4.0983 | 15 | 0.26743 | 15.3667 | 0.1999 | 15.3249 | -0.041785
D6375-164 | 22 | 0 | 264 | 54 | 4.1117 | 15 | 0.26769 | 15.4 | 0.1989 | 15.3598 | -0.040241
D6375-164 | 22 | 0 | 264 | 55 | 4.125 | 15 | 0.26796 | 15.4333 | 0.1979 | 15.3941 | -0.039187
D6375-164 | 22 | 0 | 264 | 56 | 4.1383 | 15 | 0.26822 | 15.4667 | 0.1969 | 15.4285 | -0.038202
D6375-164 | 22 | 0 | 264 | 57 | 4.1516 | 15 | 0.26849 | 15.5 | 0.1959 | 15.4627 | -0.037284
D6375-164 | 22 | 0 | 264 | 58 | 4.1648 | 15 | 0.26876 | 15.5333 | 0.19493 | 15.4965 | -0.036873
D6375-164 | 22 | 0 | 264 | 59 | 4.1779 | 15 | 0.26902 | 15.5667 | 0.19397 | 15.5301 | -0.036528
D6375-164 | 22 | 0 | 264 | 60 | 4.1911 | 15 | 0.26929 | 15.6 | 0.193 | 15.5638 | -0.03625
D6375-164 | 22 | 0 | 264 | 61 | 4.2041 | 15 | 0.26955 | 15.6333 | 0.192 | 15.5969 | -0.036474
D6375-164 | 22 | 0 | 264 | 62 | 4.2172 | 15 | 0.26981 | 15.6667 | 0.191 | 15.6299 | -0.036764
D6375-164 | 22 | 0 | 264 | 63 | 4.2302 | 15 | 0.27008 | 15.7 | 0.19 | 15.6629 | -0.037117
D6375-164 | 22 | 0 | 264 | 64 | 4.2431 | 15 | 0.27034 | 15.7333 | 0.189 | 15.6953 | -0.03799
D6375-164 | 22 | 0 | 264 | 65 | 4.256 | 15 | 0.2706 | 15.7667 | 0.188 | 15.7277 | -0.038926
D6375-164 | 22 | 0 | 264 | 66 | 4.2689 | 15 | 0.27087 | 15.8 | 0.187 | 15.7601 | -0.039925
D6375-164 | 22 | 0 | 264 | 67 | 4.2817 | 15 | 0.27113 | 15.8333 | 0.186 | 15.7921 | -0.041194
D6375-164 | 22 | 0 | 264 | 68 | 4.2946 | 15 | 0.27139 | 15.8667 | 0.185 | 15.8241 | -0.042525
D6375-164 | 22 | 0 | 264 | 69 | 4.3074 | 15 | 0.27166 | 15.9 | 0.184 | 15.8561 | -0.043917
D6375-164 | 22 | 0 | 264 | 70 | 4.3201 | 15 | 0.27192 | 15.9 | 0.18303 | 15.8874 | -0.012612
D6375-164 | 22 | 0 | 264 | 71 | 4.3327 | 15 | 0.27218 | 15.9 | 0.18207 | 15.9186 | 0.018632
D6375-164 | 22 | 0 | 264 | 72 | 4.3454 | 15 | 0.27244 | 15.9 | 0.1811 | 15.9498 | 0.049817
D6375-164 | 22 | 0 | 264 | 73 | 4.358 | 15 | 0.2727 | 15.9333 | 0.1801 | 15.9807 | 0.047383
D6375-164 | 22 | 0 | 264 | 74 | 4.3706 | 15 | 0.27297 | 15.9667 | 0.1791 | 16.0116 | 0.04489
D6375-164 | 22 | 0 | 264 | 75 | 4.3832 | 15 | 0.27323 | 16 | 0.1781 | 16.0423 | 0.042338
D6375-164 | 22 | 0 | 264 | 76 | 4.3957 | 15 | 0.27349 | 16.0333 | 0.1771 | 16.0726 | 0.03924
D6375-164 | 22 | 0 | 264 | 77 | 4.4081 | 15 | 0.27375 | 16.0667 | 0.1761 | 16.1028 | 0.036084
D6375-164 | 22 | 0 | 264 | 78 | 4.4206 | 15 | 0.27401 | 16.1 | 0.1751 | 16.1329 | 0.03287
D6375-164 | 22 | 0 | 264 | 79 | 4.433 | 15 | 0.27427 | 16.1333 | 0.17413 | 16.1626 | 0.029274
D6375-164 | 22 | 0 | 264 | 80 | 4.4453 | 15 | 0.27453 | 16.1667 | 0.17317 | 16.1923 | 0.02562
D6375-164 | 22 | 0 | 264 | 81 | 4.4577 | 15 | 0.2748 | 16.2 | 0.1722 | 16.2219 | 0.021911
D6375-164 | 22 | 0 | 264 | 82 | 4.47 | 15 | 0.27506 | 16.2333 | 0.1712 | 16.2511 | 0.017782
D6375-164 | 22 | 0 | 264 | 83 | 4.4822 | 15 | 0.27532 | 16.2667 | 0.1702 | 16.2803 | 0.013597
D6375-164 | 22 | 0 | 264 | 84 | 4.4945 | 15 | 0.27558 | 16.3 | 0.1692 | 16.3094 | 0.0093571
D6375-164 | 22 | 0 | 264 | 85 | 4.5067 | 15 | 0.27584 | 16.3333 | 0.1682 | 16.338 | 0.0046996
D6375-164 | 22 | 0 | 264 | 86 | 4.5188 | 15 | 0.2761 | 16.3667 | 0.1672 | 16.3667 | -1.2073e-05
D6375-164 | 22 | 0 | 264 | 87 | 4.531 | 15 | 0.27636 | 16.4 | 0.1662 | 16.3952 | -0.0047778
D6375-164 | 22 | 0 | 264 | 88 | 4.5431 | 15 | 0.27662 | 16.4333 | 0.16523 | 16.4234 | -0.0099787
D6375-164 | 22 | 0 | 264 | 89 | 4.5551 | 15 | 0.27688 | 16.4667 | 0.16427 | 16.4514 | -0.015233
D6375-164 | 22 | 0 | 264 | 90 | 4.5672 | 15 | 0.27714 | 16.5 | 0.1633 | 16.4795 | -0.02054
D6375-164 | 22 | 0 | 264 | 91 | 4.5792 | 15 | 0.27741 | 16.5333 | 0.1623 | 16.5071 | -0.02624
D6375-164 | 22 | 0 | 264 | 92 | 4.5911 | 15 | 0.27767 | 16.5667 | 0.1613 | 16.5347 | -0.031993
D6375-164 | 22 | 0 | 264 | 93 | 4.6031 | 15 | 0.27793 | 16.6 | 0.1603 | 16.5622 | -0.037797
D6375-164 | 22 | 0 | 264 | 94 | 4.615 | 15 | 0.27819 | 16.6 | 0.1593 | 16.5894 | -0.010599
D6375-164 | 22 | 0 | 264 | 95 | 4.6269 | 15 | 0.27845 | 16.6 | 0.1583 | 16.6165 | 0.016548
D6375-164 | 22 | 0 | 264 | 96 | 4.6388 | 15 | 0.27871 | 16.6 | 0.1573 | 16.6436 | 0.043644
D6375-164 | 22 | 0 | 264 | 97 | 4.6506 | 15 | 0.27897 | 16.6333 | 0.15633 | 16.6703 | 0.036978
D6375-164 | 22 | 0 | 264 | 98 | 4.6624 | 15 | 0.27924 | 16.6667 | 0.15537 | 16.6969 | 0.030261
D6375-164 | 22 | 0 | 264 | 99 | 4.6742 | 15 | 0.2795 | 16.7 | 0.1544 | 16.7235 | 0.023495
D6375-164 | 22 | 0 | 264 | 100 | 4.6859 | 15 | 0.27976 | 16.7333 | 0.1534 | 16.7496 | 0.016301
D6375-164 | 22 | 0 | 264 | 101 | 4.6976 | 15 | 0.28002 | 16.7667 | 0.1524 | 16.7757 | 0.0090582
D6375-164 | 22 | 0 | 264 | 102 | 4.7093 | 15 | 0.28029 | 16.8 | 0.1514 | 16.8018 | 0.0017668
D6375-164 | 22 | 0 | 264 | 103 | 4.7209 | 15 | 0.28055 | 16.8333 | 0.1504 | 16.8274 | -0.0059498
D6375-164 | 22 | 0 | 264 | 104 | 4.7325 | 15 | 0.28081 | 16.8667 | 0.1494 | 16.853 | -0.013714
D6375-164 | 22 | 0 | 264 | 105 | 4.7441 | 15 | 0.28107 | 16.9 | 0.1484 | 16.8785 | -0.021527
D6375-164 | 22 | 0 | 264 | 106 | 4.7556 | 15 | 0.28134 | 16.9333 | 0.14743 | 16.9036 | -0.029684
D6375-164 | 22 | 0 | 264 | 107 | 4.7672 | 15 | 0.2816 | 16.9667 | 0.14647 | 16.9288 | -0.037888
D6375-164 | 22 | 0 | 264 | 108 | 4.7787 | 15 | 0.28186 | 17 | 0.1455 | 16.9539 | -0.046139
D6375-164 | 22 | 0 | 264 | 109 | 4.7902 | 15 | 0.28213 | 17 | 0.1445 | 16.9786 | -0.02136
D6375-164 | 22 | 0 | 264 | 110 | 4.8016 | 15 | 0.28239 | 17 | 0.1435 | 17.0034 | 0.0033724
D6375-164 | 22 | 0 | 264 | 111 | 4.8131 | 15 | 0.28266 | 17 | 0.1425 | 17.0281 | 0.028059
D6375-164 | 22 | 0 | 264 | 112 | 4.8245 | 15 | 0.28292 | 17.0333 | 0.1415 | 17.0523 | 0.018952
D6375-164 | 22 | 0 | 264 | 113 | 4.8358 | 15 | 0.28319 | 17.0667 | 0.1405 | 17.0765 | 0.0097999
D6375-164 | 22 | 0 | 264 | 114 | 4.8472 | 15 | 0.28345 | 17.1 | 0.1395 | 17.1006 | 0.00060257
D6375-164 | 22 | 0 | 264 | 115 | 4.8585 | 15 | 0.28372 | 17.1333 | 0.13853 | 17.1243 | -0.0090325
D6375-164 | 22 | 0 | 264 | 116 | 4.8697 | 15 | 0.28398 | 17.1667 | 0.13757 | 17.148 | -0.018712
D6375-164 | 22 | 0 | 264 | 117 | 4.881 | 15 | 0.28425 | 17.2 | 0.1366 | 17.1716 | -0.028436
D6375-164 | 22 | 0 | 264 | 118 | 4.8922 | 15 | 0.28451 | 17.2 | 0.1356 | 17.195 | -0.0049872
D6375-164 | 22 | 0 | 264 | 119 | 4.9035 | 15 | 0.28478 | 17.2 | 0.1346 | 17.2184 | 0.018417
D6375-164 | 22 | 0 | 264 | 120 | 4.9147 | 15 | 0.28505 | 17.2 | 0.1336 | 17.2418 | 0.041779
D6375-164 | 22 | 0 | 264 | 121 | 4.9258 | 15 | 0.28532 | 17.2333 | 0.1326 | 17.2645 | 0.031211
D6375-164 | 22 | 0 | 264 | 122 | 4.937 | 15 | 0.28558 | 17.2667 | 0.1316 | 17.2873 | 0.0206
D6375-164 | 22 | 0 | 264 | 123 | 4.9481 | 15 | 0.28585 | 17.3 | 0.1306 | 17.3099 | 0.009946
D6375-164 | 22 | 0 | 264 | 124 | 4.9592 | 15 | 0.28612 | 17.3333 | 0.1296 | 17.3324 | -0.00096307
D6375-164 | 22 | 0 | 264 | 125 | 4.9702 | 15 | 0.28639 | 17.3667 | 0.1286 | 17.3548 | -0.011914
D6375-164 | 22 | 0 | 264 | 126 | 4.9813 | 15 | 0.28666 | 17.4 | 0.1276 | 17.3771 | -0.022907
D6375-164 | 22 | 0 | 264 | 127 | 4.9923 | 15 | 0.28693 | 17.4 | 0.12663 | 17.399 | -0.0010384
D6375-164 | 22 | 0 | 264 | 128 | 5.0032 | 15 | 0.2872 | 17.4 | 0.12567 | 17.4208 | 0.02079
D6375-164 | 22 | 0 | 264 | 129 | 5.0142 | 15 | 0.28747 | 17.4 | 0.1247 | 17.4426 | 0.042576
D6375-164 | 22 | 0 | 264 | 130 | 5.0251 | 15 | 0.28774 | 17.4333 | 0.1237 | 17.4641 | 0.030792
D6375-164 | 22 | 0 | 264 | 131 | 5.0361 | 15 | 0.28801 | 17.4667 | 0.1227 | 17.4856 | 0.018968
D6375-164 | 22 | 0 | 264 | 132 | 5.047 | 15 | 0.28828 | 17.5 | 0.1217 | 17.5071 | 0.0071024
D6375-164 | 22 | 0 | 264 | 133 | 5.0578 | 15 | 0.28856 | 17.5333 | 0.1207 | 17.5281 | -0.005251
D6375-164 | 22 | 0 | 264 | 134 | 5.0687 | 15 | 0.28883 | 17.5667 | 0.1197 | 17.549 | -0.017644
D6375-164 | 22 | 0 | 264 | 135 | 5.0795 | 15 | 0.2891 | 17.6 | 0.1187 | 17.5699 | -0.030077
D6375-164 | 22 | 0 | 264 | 136 | 5.0903 | 15 | 0.28938 | 17.6 | 0.11773 | 17.5905 | -0.0095064
D6375-164 | 22 | 0 | 264 | 137 | 5.101 | 15 | 0.28965 | 17.6 | 0.11677 | 17.611 | 0.011025
D6375-164 | 22 | 0 | 264 | 138 | 5.1118 | 15 | 0.28992 | 17.6 | 0.1158 | 17.6315 | 0.031517
D6375-164 | 22 | 0 | 264 | 139 | 5.1225 | 15 | 0.2902 | 17.6333 | 0.1148 | 17.6516 | 0.018307
D6375-164 | 22 | 0 | 264 | 140 | 5.1332 | 15 | 0.29048 | 17.6667 | 0.1138 | 17.6717 | 0.0050576
D6375-164 | 22 | 0 | 264 | 141 | 5.1439 | 15 | 0.29075 | 17.7 | 0.1128 | 17.6918 | -0.0082294
D6375-164 | 22 | 0 | 264 | 142 | 5.1546 | 15 | 0.29103 | 17.7333 | 0.1118 | 17.7116 | -0.02177
D6375-164 | 22 | 0 | 264 | 143 | 5.1652 | 15 | 0.29131 | 17.7667 | 0.1108 | 17.7313 | -0.035349
D6375-164 | 22 | 0 | 264 | 144 | 5.1759 | 15 | 0.29158 | 17.8 | 0.1098 | 17.751 | -0.048965
D6375-164 | 22 | 0 | 264 | 145 | 5.1865 | 15 | 0.29186 | 17.8 | 0.10883 | 17.7703 | -0.029709
D6375-164 | 22 | 0 | 264 | 146 | 5.197 | 15 | 0.29214 | 17.8 | 0.10787 | 17.7895 | -0.01049
D6375-164 | 22 | 0 | 264 | 147 | 5.2076 | 15 | 0.29242 | 17.8 | 0.1069 | 17.8087 | 0.0086923
D6375-164 | 22 | 0 | 264 | 148 | 5.2181 | 15 | 0.2927 | 17.8333 | 0.1059 | 17.8275 | -0.0058446
D6375-164 | 22 | 0 | 264 | 149 | 5.2286 | 15 | 0.29298 | 17.8667 | 0.1049 | 17.8462 | -0.020418
D6375-164 | 22 | 0 | 264 | 150 | 5.2391 | 15 | 0.29326 | 17.9 | 0.1039 | 17.865 | -0.035026
D6375-164 | 22 | 0 | 264 | 151 | 5.2496 | 15 | 0.29354 | 17.9 | 0.1029 | 17.8834 | -0.016573
D6375-164 | 22 | 0 | 264 | 152 | 5.26 | 15 | 0.29383 | 17.9 | 0.1019 | 17.9018 | 0.0018445
D6375-164 | 22 | 0 | 264 | 153 | 5.2705 | 15 | 0.29411 | 17.9 | 0.1009 | 17.9202 | 0.020227
D6375-164 | 22 | 0 | 264 | 154 | 5.2809 | 15 | 0.29439 | 17.9333 | 0.099933 | 17.9381 | 0.004779
D6375-164 | 22 | 0 | 264 | 155 | 5.2912 | 15 | 0.29468 | 17.9667 | 0.098967 | 17.956 | -0.010703
D6375-164 | 22 | 0 | 264 | 156 | 5.3016 | 15 | 0.29496 | 18 | 0.098 | 17.9738 | -0.02622
D6375-164 | 22 | 0 | 264 | 157 | 5.3119 | 15 | 0.29525 | 18 | 0.097 | 17.9913 | -0.0086526
D6375-164 | 22 | 0 | 264 | 158 | 5.3223 | 15 | 0.29554 | 18 | 0.096 | 18.0089 | 0.008881
D6375-164 | 22 | 0 | 264 | 159 | 5.3326 | 15 | 0.29582 | 18 | 0.095 | 18.0264 | 0.026381
D6375-164 | 22 | 0 | 264 | 160 | 5.3429 | 15 | 0.29611 | 18.0333 | 0.094 | 18.0435 | 0.010146
D6375-164 | 22 | 0 | 264 | 161 | 5.3531 | 15 | 0.2964 | 18.0667 | 0.093 | 18.0605 | -0.0061222
D6375-164 | 22 | 0 | 264 | 162 | 5.3634 | 15 | 0.29669 | 18.1 | 0.092 | 18.0776 | -0.022424
D6375-164 | 22 | 0 | 264 | 163 | 5.3636 | 15 | 0.29698 | 18.1 | 0.091033 | 18.0606 | -0.039403
D6375-164 | 22 | 0 | 264 | 164 | 5.3638 | 15 | 0.29727 | 18.1 | 0.090067 | 18.0436 | -0.05641
D6375-164 | 22 | 0 | 264 | 165 | 5.364 | 15 | 0.2976 | 18.1 | 0.0891 | 18.0242 | -0.075806
D6375-164 | 22 | 6 | 270 | 42 | 3.9482 | 15 | 0.25961 | 15.2 | 0.2072 | 15.2079 | 0.007904
D6375-164 | 22 | 6 | 270 | 43 | 3.962 | 15 | 0.2599 | 15.2333 | 0.20623 | 15.2445 | 0.011159
D6375-164 | 22 | 6 | 270 | 44 | 3.9759 | 15 | 0.26018 | 15.2667 | 0.20527 | 15.281 | 0.014334
D6375-164 | 22 | 6 | 270 | 45 | 3.9897 | 15 | 0.26047 | 15.3 | 0.2043 | 15.3174 | 0.017429
D6375-164 | 22 | 6 | 270 | 46 | 4.0034 | 15 | 0.26075 | 15.3333 | 0.20337 | 15.3534 | 0.020051
D6375-164 | 22 | 6 | 270 | 47 | 4.0171 | 15 | 0.26103 | 15.3667 | 0.20243 | 15.3893 | 0.022595
D6375-164 | 22 | 6 | 270 | 48 | 4.0308 | 15 | 0.26132 | 15.4 | 0.2015 | 15.4251 | 0.025062
D6375-164 | 22 | 6 | 270 | 49 | 4.0443 | 15 | 0.2616 | 15.4333 | 0.20057 | 15.4602 | 0.026893
D6375-164 | 22 | 6 | 270 | 50 | 4.0579 | 15 | 0.26188 | 15.4667 | 0.19963 | 15.4953 | 0.028649
D6375-164 | 22 | 6 | 270 | 51 | 4.0714 | 15 | 0.26216 | 15.5 | 0.1987 | 15.5303 | 0.030329
D6375-164 | 22 | 6 | 270 | 52 | 4.0848 | 15 | 0.26244 | 15.5333 | 0.19773 | 15.565 | 0.031633
D6375-164 | 22 | 6 | 270 | 53 | 4.0983 | 15 | 0.26272 | 15.5667 | 0.19677 | 15.5995 | 0.032862
D6375-164 | 22 | 6 | 270 | 54 | 4.1117 | 15 | 0.263 | 15.6 | 0.1958 | 15.634 | 0.034019
D6375-164 | 22 | 6 | 270 | 55 | 4.125 | 15 | 0.26328 | 15.6333 | 0.19487 | 15.668 | 0.034675
D6375-164 | 22 | 6 | 270 | 56 | 4.1383 | 15 | 0.26355 | 15.6667 | 0.19393 | 15.7019 | 0.035259
D6375-164 | 22 | 6 | 270 | 57 | 4.1516 | 15 | 0.26383 | 15.7 | 0.193 | 15.7358 | 0.035771
D6375-164 | 22 | 6 | 270 | 58 | 4.1648 | 15 | 0.26411 | 15.7333 | 0.19203 | 15.7691 | 0.035767
D6375-164 | 22 | 6 | 270 | 59 | 4.1779 | 15 | 0.26439 | 15.7667 | 0.19107 | 15.8024 | 0.035694
D6375-164 | 22 | 6 | 270 | 60 | 4.1911 | 15 | 0.26466 | 15.8 | 0.1901 | 15.8355 | 0.03555
D6375-164 | 22 | 6 | 270 | 61 | 4.2041 | 15 | 0.26494 | 15.8333 | 0.18917 | 15.8682 | 0.034894
D6375-164 | 22 | 6 | 270 | 62 | 4.2172 | 15 | 0.26522 | 15.8667 | 0.18823 | 15.9008 | 0.034169
D6375-164 | 22 | 6 | 270 | 63 | 4.2302 | 15 | 0.26549 | 15.9 | 0.1873 | 15.9334 | 0.033377
D6375-164 | 22 | 6 | 270 | 64 | 4.2431 | 15 | 0.26577 | 15.9333 | 0.18637 | 15.9654 | 0.032055
D6375-164 | 22 | 6 | 270 | 65 | 4.256 | 15 | 0.26604 | 15.9667 | 0.18543 | 15.9973 | 0.030667
D6375-164 | 22 | 6 | 270 | 66 | 4.2689 | 15 | 0.26632 | 16 | 0.1845 | 16.0292 | 0.029213
D6375-164 | 22 | 6 | 270 | 67 | 4.2817 | 15 | 0.2666 | 16.0333 | 0.18353 | 16.0608 | 0.027483
D6375-164 | 22 | 6 | 270 | 68 | 4.2946 | 15 | 0.26687 | 16.0667 | 0.18257 | 16.0924 | 0.025688
D6375-164 | 22 | 6 | 270 | 69 | 4.3074 | 15 | 0.26715 | 16.1 | 0.1816 | 16.1238 | 0.023828
D6375-164 | 22 | 6 | 270 | 70 | 4.3201 | 15 | 0.26742 | 16.1333 | 0.18067 | 16.1547 | 0.02132
D6375-164 | 22 | 6 | 270 | 71 | 4.3327 | 15 | 0.26769 | 16.1667 | 0.17973 | 16.1854 | 0.018749
D6375-164 | 22 | 6 | 270 | 72 | 4.3454 | 15 | 0.26797 | 16.2 | 0.1788 | 16.2161 | 0.016115
D6375-164 | 22 | 6 | 270 | 73 | 4.358 | 15 | 0.26824 | 16.2333 | 0.17787 | 16.2465 | 0.01319
D6375-164 | 22 | 6 | 270 | 74 | 4.3706 | 15 | 0.26852 | 16.2667 | 0.17693 | 16.2769 | 0.010203
D6375-164 | 22 | 6 | 270 | 75 | 4.3832 | 15 | 0.26879 | 16.3 | 0.176 | 16.3072 | 0.0071543
D6375-164 | 22 | 6 | 270 | 76 | 4.3957 | 15 | 0.26906 | 16.3333 | 0.17503 | 16.3369 | 0.0035886
D6375-164 | 22 | 6 | 270 | 77 | 4.4081 | 15 | 0.26934 | 16.3667 | 0.17407 | 16.3666 | -3.7541e-05
D6375-164 | 22 | 6 | 270 | 78 | 4.4206 | 15 | 0.26961 | 16.4 | 0.1731 | 16.3963 | -0.0037239
D6375-164 | 22 | 6 | 270 | 79 | 4.433 | 15 | 0.26988 | 16.4333 | 0.17217 | 16.4255 | -0.0078408
D6375-164 | 22 | 6 | 270 | 80 | 4.4453 | 15 | 0.27016 | 16.4667 | 0.17123 | 16.4546 | -0.012017
D6375-164 | 22 | 6 | 270 | 81 | 4.4577 | 15 | 0.27043 | 16.5 | 0.1703 | 16.4837 | -0.016252
D6375-164 | 22 | 6 | 270 | 82 | 4.47 | 15 | 0.2707 | 16.5333 | 0.16933 | 16.5124 | -0.020895
D6375-164 | 22 | 6 | 270 | 83 | 4.4822 | 15 | 0.27098 | 16.5667 | 0.16837 | 16.5411 | -0.025595
D6375-164 | 22 | 6 | 270 | 84 | 4.4945 | 15 | 0.27125 | 16.6 | 0.1674 | 16.5696 | -0.030354
D6375-164 | 22 | 6 | 270 | 85 | 4.5067 | 15 | 0.27152 | 16.6333 | 0.16647 | 16.5978 | -0.035538
D6375-164 | 22 | 6 | 270 | 86 | 4.5188 | 15 | 0.2718 | 16.6667 | 0.16553 | 16.6259 | -0.040778
D6375-164 | 22 | 6 | 270 | 87 | 4.531 | 15 | 0.27207 | 16.7 | 0.1646 | 16.6539 | -0.046075
D6375-164 | 22 | 6 | 270 | 88 | 4.5431 | 15 | 0.27234 | 16.7 | 0.16367 | 16.6815 | -0.018483
D6375-164 | 22 | 6 | 270 | 89 | 4.5551 | 15 | 0.27261 | 16.7 | 0.16273 | 16.7091 | 0.0090545
D6375-164 | 22 | 6 | 270 | 90 | 4.5672 | 15 | 0.27289 | 16.7 | 0.1618 | 16.7365 | 0.036537
D6375-164 | 22 | 6 | 270 | 91 | 4.5792 | 15 | 0.27316 | 16.7333 | 0.16083 | 16.7636 | 0.030285
D6375-164 | 22 | 6 | 270 | 92 | 4.5911 | 15 | 0.27343 | 16.7667 | 0.15987 | 16.7906 | 0.023979
D6375-164 | 22 | 6 | 270 | 93 | 4.6031 | 15 | 0.27371 | 16.8 | 0.1589 | 16.8176 | 0.017619
D6375-164 | 22 | 6 | 270 | 94 | 4.615 | 15 | 0.27398 | 16.8333 | 0.15797 | 16.8443 | 0.010921
D6375-164 | 22 | 6 | 270 | 95 | 4.6269 | 15 | 0.27425 | 16.8667 | 0.15703 | 16.8708 | 0.0041698
D6375-164 | 22 | 6 | 270 | 96 | 4.6388 | 15 | 0.27453 | 16.9 | 0.1561 | 16.8974 | -0.0026343
D6375-164 | 22 | 6 | 270 | 97 | 4.6506 | 15 | 0.2748 | 16.9333 | 0.15517 | 16.9235 | -0.0098552
D6375-164 | 22 | 6 | 270 | 98 | 4.6624 | 15 | 0.27508 | 16.9667 | 0.15423 | 16.9495 | -0.017128
D6375-164 | 22 | 6 | 270 | 99 | 4.6742 | 15 | 0.27535 | 17 | 0.1533 | 16.9755 | -0.024453
D6375-164 | 22 | 6 | 270 | 100 | 4.6859 | 15 | 0.27562 | 17.0333 | 0.15233 | 17.0011 | -0.032233
D6375-164 | 22 | 6 | 270 | 101 | 4.6976 | 15 | 0.2759 | 17.0667 | 0.15137 | 17.0266 | -0.040064
D6375-164 | 22 | 6 | 270 | 102 | 4.7093 | 15 | 0.27617 | 17.1 | 0.1504 | 17.0521 | -0.047945
D6375-164 | 22 | 6 | 270 | 103 | 4.7209 | 15 | 0.27645 | 17.1 | 0.14947 | 17.0771 | -0.022927
D6375-164 | 22 | 6 | 270 | 104 | 4.7325 | 15 | 0.27672 | 17.1 | 0.14853 | 17.102 | 0.0020425
D6375-164 | 22 | 6 | 270 | 105 | 4.7441 | 15 | 0.277 | 17.1 | 0.1476 | 17.127 | 0.026962
D6375-164 | 22 | 6 | 270 | 106 | 4.7556 | 15 | 0.27727 | 17.1333 | 0.14663 | 17.1516 | 0.018217
D6375-164 | 22 | 6 | 270 | 107 | 4.7672 | 15 | 0.27755 | 17.1667 | 0.14567 | 17.1761 | 0.0094238
D6375-164 | 22 | 6 | 270 | 108 | 4.7787 | 15 | 0.27782 | 17.2 | 0.1447 | 17.2006 | 0.00058167
D6375-164 | 22 | 6 | 270 | 109 | 4.7902 | 15 | 0.2781 | 17.2333 | 0.14377 | 17.2247 | -0.0086107
D6375-164 | 22 | 6 | 270 | 110 | 4.8016 | 15 | 0.27837 | 17.2667 | 0.14283 | 17.2488 | -0.017851
D6375-164 | 22 | 6 | 270 | 111 | 4.8131 | 15 | 0.27865 | 17.3 | 0.1419 | 17.2729 | -0.027139
D6375-164 | 22 | 6 | 270 | 112 | 4.8245 | 15 | 0.27893 | 17.3 | 0.14097 | 17.2965 | -0.0035205
D6375-164 | 22 | 6 | 270 | 113 | 4.8358 | 15 | 0.2792 | 17.3 | 0.14003 | 17.3201 | 0.020051
D6375-164 | 22 | 6 | 270 | 114 | 4.8472 | 15 | 0.27948 | 17.3 | 0.1391 | 17.3436 | 0.043576
D6375-164 | 22 | 6 | 270 | 115 | 4.8585 | 15 | 0.27976 | 17.3333 | 0.13813 | 17.3666 | 0.033302
D6375-164 | 22 | 6 | 270 | 116 | 4.8697 | 15 | 0.28004 | 17.3667 | 0.13717 | 17.3896 | 0.022982
D6375-164 | 22 | 6 | 270 | 117 | 4.881 | 15 | 0.28031 | 17.4 | 0.1362 | 17.4126 | 0.012616
D6375-164 | 22 | 6 | 270 | 118 | 4.8922 | 15 | 0.28059 | 17.4333 | 0.13527 | 17.4354 | 0.0020237
D6375-164 | 22 | 6 | 270 | 119 | 4.9035 | 15 | 0.28087 | 17.4667 | 0.13433 | 17.4581 | -0.0086135
D6375-164 | 22 | 6 | 270 | 120 | 4.9147 | 15 | 0.28115 | 17.5 | 0.1334 | 17.4807 | -0.019296
D6375-164 | 22 | 6 | 270 | 121 | 4.9258 | 15 | 0.28143 | 17.5 | 0.13243 | 17.5029 | 0.002893
D6375-164 | 22 | 6 | 270 | 122 | 4.937 | 15 | 0.28171 | 17.5 | 0.13147 | 17.525 | 0.025038
D6375-164 | 22 | 6 | 270 | 123 | 4.9481 | 15 | 0.28199 | 17.5 | 0.1305 | 17.5471 | 0.047138
D6375-164 | 22 | 6 | 270 | 124 | 4.9592 | 15 | 0.28227 | 17.5333 | 0.12957 | 17.5689 | 0.035564
D6375-164 | 22 | 6 | 270 | 125 | 4.9702 | 15 | 0.28255 | 17.5667 | 0.12863 | 17.5906 | 0.023946
D6375-164 | 22 | 6 | 270 | 126 | 4.9813 | 15 | 0.28283 | 17.6 | 0.1277 | 17.6123 | 0.012284
D6375-164 | 22 | 6 | 270 | 127 | 4.9923 | 15 | 0.28311 | 17.6333 | 0.12677 | 17.6335 | 0.00014399
D6375-164 | 22 | 6 | 270 | 128 | 5.0032 | 15 | 0.2834 | 17.6667 | 0.12583 | 17.6546 | -0.012039
D6375-164 | 22 | 6 | 270 | 129 | 5.0142 | 15 | 0.28368 | 17.7 | 0.1249 | 17.6757 | -0.024263
D6375-164 | 22 | 6 | 270 | 130 | 5.0251 | 15 | 0.28396 | 17.7 | 0.12393 | 17.6966 | -0.0033761
D6375-164 | 22 | 6 | 270 | 131 | 5.0361 | 15 | 0.28424 | 17.7 | 0.12297 | 17.7175 | 0.017469
D6375-164 | 22 | 6 | 270 | 132 | 5.047 | 15 | 0.28453 | 17.7 | 0.122 | 17.7383 | 0.038273
D6375-164 | 22 | 6 | 270 | 133 | 5.0578 | 15 | 0.28481 | 17.7333 | 0.12107 | 17.7586 | 0.025248
D6375-164 | 22 | 6 | 270 | 134 | 5.0687 | 15 | 0.2851 | 17.7667 | 0.12013 | 17.7788 | 0.012182
D6375-164 | 22 | 6 | 270 | 135 | 5.0795 | 15 | 0.28538 | 17.8 | 0.1192 | 17.7991 | -0.00092508
D6375-164 | 22 | 6 | 270 | 136 | 5.0903 | 15 | 0.28567 | 17.8333 | 0.11827 | 17.8189 | -0.014389
D6375-164 | 22 | 6 | 270 | 137 | 5.101 | 15 | 0.28595 | 17.8667 | 0.11733 | 17.8388 | -0.027892
D6375-164 | 22 | 6 | 270 | 138 | 5.1118 | 15 | 0.28624 | 17.9 | 0.1164 | 17.8586 | -0.041435
D6375-164 | 22 | 6 | 270 | 139 | 5.1225 | 15 | 0.28653 | 17.9 | 0.11543 | 17.878 | -0.02202
D6375-164 | 22 | 6 | 270 | 140 | 5.1332 | 15 | 0.28681 | 17.9 | 0.11447 | 17.8974 | -0.0026452
D6375-164 | 22 | 6 | 270 | 141 | 5.1439 | 15 | 0.2871 | 17.9 | 0.1135 | 17.9167 | 0.016691
D6375-164 | 22 | 6 | 270 | 142 | 5.1546 | 15 | 0.28739 | 17.9333 | 0.11257 | 17.9358 | 0.0024566
D6375-164 | 22 | 6 | 270 | 143 | 5.1652 | 15 | 0.28768 | 17.9667 | 0.11163 | 17.9549 | -0.011817
D6375-164 | 22 | 6 | 270 | 144 | 5.1759 | 15 | 0.28797 | 18 | 0.1107 | 17.9739 | -0.026128
D6375-164 | 22 | 6 | 270 | 145 | 5.1865 | 15 | 0.28826 | 18 | 0.10973 | 17.9924 | -0.0076158
D6375-164 | 22 | 6 | 270 | 146 | 5.197 | 15 | 0.28855 | 18 | 0.10877 | 18.0109 | 0.010859
D6375-164 | 22 | 6 | 270 | 147 | 5.2076 | 15 | 0.28884 | 18 | 0.1078 | 18.0293 | 0.029296
D6375-164 | 22 | 6 | 270 | 148 | 5.2181 | 15 | 0.28913 | 18.0333 | 0.10687 | 18.0474 | 0.01405
D6375-164 | 22 | 6 | 270 | 149 | 5.2286 | 15 | 0.28943 | 18.0667 | 0.10593 | 18.0654 | -0.0012336
D6375-164 | 22 | 6 | 270 | 150 | 5.2391 | 15 | 0.28972 | 18.1 | 0.105 | 18.0834 | -0.016553
D6375-164 | 22 | 6 | 270 | 151 | 5.2496 | 15 | 0.29001 | 18.1 | 0.10407 | 18.1012 | 0.0011634
D6375-164 | 22 | 6 | 270 | 152 | 5.26 | 15 | 0.29031 | 18.1 | 0.10313 | 18.1188 | 0.018844
D6375-164 | 22 | 6 | 270 | 153 | 5.2705 | 15 | 0.2906 | 18.1 | 0.1022 | 18.1365 | 0.036489
D6375-164 | 22 | 6 | 270 | 154 | 5.2809 | 15 | 0.2909 | 18.1333 | 0.10123 | 18.1537 | 0.020317
D6375-164 | 22 | 6 | 270 | 155 | 5.2912 | 15 | 0.29119 | 18.1667 | 0.10027 | 18.1708 | 0.0041103
D6375-164 | 22 | 6 | 270 | 156 | 5.3016 | 15 | 0.29149 | 18.2 | 0.0993 | 18.1879 | -0.012131
D6375-164 | 22 | 6 | 270 | 157 | 5.3119 | 15 | 0.29179 | 18.2 | 0.098367 | 18.2047 | 0.0046865
D6375-164 | 22 | 6 | 270 | 158 | 5.3223 | 15 | 0.29209 | 18.2 | 0.097433 | 18.2215 | 0.02147
D6375-164 | 22 | 6 | 270 | 159 | 5.3326 | 15 | 0.29239 | 18.2 | 0.0965 | 18.2382 | 0.038219
D6375-164 | 22 | 6 | 270 | 160 | 5.3429 | 15 | 0.29269 | 18.2333 | 0.095567 | 18.2546 | 0.021228
D6375-164 | 22 | 6 | 270 | 161 | 5.3531 | 15 | 0.29299 | 18.2667 | 0.094633 | 18.2709 | 0.0042028
D6375-164 | 22 | 6 | 270 | 162 | 5.3634 | 15 | 0.29329 | 18.3 | 0.0937 | 18.2871 | -0.012856
D6375-164 | 22 | 6 | 270 | 163 | 5.3636 | 15 | 0.29359 | 18.3 | 0.092733 | 18.2691 | -0.030923
D6375-164 | 22 | 6 | 270 | 164 | 5.3638 | 15 | 0.29389 | 18.3 | 0.091767 | 18.2509 | -0.049078
D6375-164 | 22 | 6 | 270 | 165 | 5.364 | 15 | 0.2942 | 18.3 | 0.0908 | 18.2325 | -0.067505
D6375-164 | 23 | 0 | 276 | 48 | 4.0308 | 15 | 0.2567 | 15.7 | 0.1983 | 15.7023 | 0.002254
D6375-164 | 23 | 0 | 276 | 49 | 4.0443 | 15 | 0.25699 | 15.7333 | 0.1974 | 15.7371 | 0.0037192
D6375-164 | 23 | 0 | 276 | 50 | 4.0579 | 15 | 0.25729 | 15.7667 | 0.1965 | 15.7718 | 0.0051054
D6375-164 | 23 | 0 | 276 | 51 | 4.0714 | 15 | 0.25758 | 15.8 | 0.1956 | 15.8064 | 0.0064128
D6375-164 | 23 | 0 | 276 | 52 | 4.0848 | 15 | 0.25787 | 15.8333 | 0.19467 | 15.8407 | 0.0073562
D6375-164 | 23 | 0 | 276 | 53 | 4.0983 | 15 | 0.25816 | 15.8667 | 0.19373 | 15.8749 | 0.0082225
D6375-164 | 23 | 0 | 276 | 54 | 4.1117 | 15 | 0.25845 | 15.9 | 0.1928 | 15.909 | 0.0090118
D6375-164 | 23 | 0 | 276 | 55 | 4.125 | 15 | 0.25874 | 15.9333 | 0.1919 | 15.9426 | 0.0092913
D6375-164 | 23 | 0 | 276 | 56 | 4.1383 | 15 | 0.25903 | 15.9667 | 0.191 | 15.9762 | 0.0094957
D6375-164 | 23 | 0 | 276 | 57 | 4.1516 | 15 | 0.25932 | 16 | 0.1901 | 16.0096 | 0.0096252
D6375-164 | 23 | 0 | 276 | 58 | 4.1648 | 15 | 0.25961 | 16.0333 | 0.1892 | 16.0426 | 0.0092284
D6375-164 | 23 | 0 | 276 | 59 | 4.1779 | 15 | 0.2599 | 16.0667 | 0.1883 | 16.0754 | 0.0087585
D6375-164 | 23 | 0 | 276 | 60 | 4.1911 | 15 | 0.26018 | 16.1 | 0.1874 | 16.1082 | 0.0082157
D6375-164 | 23 | 0 | 276 | 61 | 4.2041 | 15 | 0.26047 | 16.1333 | 0.1865 | 16.1405 | 0.0071505
D6375-164 | 23 | 0 | 276 | 62 | 4.2172 | 15 | 0.26076 | 16.1667 | 0.1856 | 16.1727 | 0.0060141
D6375-164 | 23 | 0 | 276 | 63 | 4.2302 | 15 | 0.26105 | 16.2 | 0.1847 | 16.2048 | 0.0048068
D6375-164 | 23 | 0 | 276 | 64 | 4.2431 | 15 | 0.26133 | 16.2333 | 0.1838 | 16.2364 | 0.0030601
D6375-164 | 23 | 0 | 276 | 65 | 4.256 | 15 | 0.26162 | 16.2667 | 0.1829 | 16.2679 | 0.0012442
D6375-164 | 23 | 0 | 276 | 66 | 4.2689 | 15 | 0.26191 | 16.3 | 0.182 | 16.2994 | -0.00064069
D6375-164 | 23 | 0 | 276 | 67 | 4.2817 | 15 | 0.26219 | 16.3333 | 0.1811 | 16.3305 | -0.0027863
D6375-164 | 23 | 0 | 276 | 68 | 4.2946 | 15 | 0.26248 | 16.3667 | 0.1802 | 16.3617 | -0.0049999
D6375-164 | 23 | 0 | 276 | 69 | 4.3074 | 15 | 0.26276 | 16.4 | 0.1793 | 16.3927 | -0.0072811
D6375-164 | 23 | 0 | 276 | 70 | 4.3201 | 15 | 0.26305 | 16.4333 | 0.17837 | 16.4231 | -0.010222
D6375-164 | 23 | 0 | 276 | 71 | 4.3327 | 15 | 0.26333 | 16.4667 | 0.17743 | 16.4534 | -0.013228
D6375-164 | 23 | 0 | 276 | 72 | 4.3454 | 15 | 0.26362 | 16.5 | 0.1765 | 16.4837 | -0.0163
D6375-164 | 23 | 0 | 276 | 73 | 4.358 | 15 | 0.2639 | 16.5333 | 0.1756 | 16.5137 | -0.019669
D6375-164 | 23 | 0 | 276 | 74 | 4.3706 | 15 | 0.26419 | 16.5667 | 0.1747 | 16.5436 | -0.023103
D6375-164 | 23 | 0 | 276 | 75 | 4.3832 | 15 | 0.26447 | 16.6 | 0.1738 | 16.5734 | -0.026601
D6375-164 | 23 | 0 | 276 | 76 | 4.3957 | 15 | 0.26476 | 16.6333 | 0.1729 | 16.6027 | -0.030646
D6375-164 | 23 | 0 | 276 | 77 | 4.4081 | 15 | 0.26504 | 16.6667 | 0.172 | 16.6319 | -0.034754
D6375-164 | 23 | 0 | 276 | 78 | 4.4206 | 15 | 0.26532 | 16.7 | 0.1711 | 16.6611 | -0.038924
D6375-164 | 23 | 0 | 276 | 79 | 4.433 | 15 | 0.26561 | 16.7 | 0.1702 | 16.6898 | -0.010179
D6375-164 | 23 | 0 | 276 | 80 | 4.4453 | 15 | 0.26589 | 16.7 | 0.1693 | 16.7185 | 0.018505
D6375-164 | 23 | 0 | 276 | 81 | 4.4577 | 15 | 0.26618 | 16.7 | 0.1684 | 16.7471 | 0.047127
D6375-164 | 23 | 0 | 276 | 82 | 4.47 | 15 | 0.26646 | 16.7333 | 0.1675 | 16.7753 | 0.042001
D6375-164 | 23 | 0 | 276 | 83 | 4.4822 | 15 | 0.26674 | 16.7667 | 0.1666 | 16.8035 | 0.036814
D6375-164 | 23 | 0 | 276 | 84 | 4.4945 | 15 | 0.26703 | 16.8 | 0.1657 | 16.8316 | 0.031568
D6375-164 | 23 | 0 | 276 | 85 | 4.5067 | 15 | 0.26731 | 16.8333 | 0.1648 | 16.8592 | 0.025888
D6375-164 | 23 | 0 | 276 | 86 | 4.5188 | 15 | 0.2676 | 16.8667 | 0.1639 | 16.8868 | 0.02015
D6375-164 | 23 | 0 | 276 | 87 | 4.531 | 15 | 0.26788 | 16.9 | 0.163 | 16.9144 | 0.014353
D6375-164 | 23 | 0 | 276 | 88 | 4.5431 | 15 | 0.26816 | 16.9333 | 0.16207 | 16.9415 | 0.0081251
D6375-164 | 23 | 0 | 276 | 89 | 4.5551 | 15 | 0.26845 | 16.9667 | 0.16113 | 16.9685 | 0.0018398
D6375-164 | 23 | 0 | 276 | 90 | 4.5672 | 15 | 0.26873 | 17 | 0.1602 | 16.9955 | -0.0045027
D6375-164 | 23 | 0 | 276 | 91 | 4.5792 | 15 | 0.26901 | 17.0333 | 0.1593 | 17.022 | -0.011295
D6375-164 | 23 | 0 | 276 | 92 | 4.5911 | 15 | 0.2693 | 17.0667 | 0.1584 | 17.0485 | -0.018143
D6375-164 | 23 | 0 | 276 | 93 | 4.6031 | 15 | 0.26958 | 17.1 | 0.1575 | 17.075 | -0.025047
D6375-164 | 23 | 0 | 276 | 94 | 4.615 | 15 | 0.26987 | 17.1333 | 0.1566 | 17.1011 | -0.032254
D6375-164 | 23 | 0 | 276 | 95 | 4.6269 | 15 | 0.27015 | 17.1667 | 0.1557 | 17.1272 | -0.039515
D6375-164 | 23 | 0 | 276 | 96 | 4.6388 | 15 | 0.27043 | 17.2 | 0.1548 | 17.1532 | -0.046831
D6375-164 | 23 | 0 | 276 | 97 | 4.6506 | 15 | 0.27072 | 17.2 | 0.1539 | 17.1787 | -0.021259
D6375-164 | 23 | 0 | 276 | 98 | 4.6624 | 15 | 0.271 | 17.2 | 0.153 | 17.2043 | 0.0042588
D6375-164 | 23 | 0 | 276 | 99 | 4.6742 | 15 | 0.27129 | 17.2 | 0.1521 | 17.2297 | 0.029724
D6375-164 | 23 | 0 | 276 | 100 | 4.6859 | 15 | 0.27157 | 17.2333 | 0.1512 | 17.2547 | 0.021412
D6375-164 | 23 | 0 | 276 | 101 | 4.6976 | 15 | 0.27186 | 17.2667 | 0.1503 | 17.2797 | 0.013048
D6375-164 | 23 | 0 | 276 | 102 | 4.7093 | 15 | 0.27214 | 17.3 | 0.1494 | 17.3046 | 0.0046325
D6375-164 | 23 | 0 | 276 | 103 | 4.7209 | 15 | 0.27243 | 17.3333 | 0.1485 | 17.3291 | -0.004245
D6375-164 | 23 | 0 | 276 | 104 | 4.7325 | 15 | 0.27271 | 17.3667 | 0.1476 | 17.3535 | -0.013174
D6375-164 | 23 | 0 | 276 | 105 | 4.7441 | 15 | 0.273 | 17.4 | 0.1467 | 17.3778 | -0.022153
D6375-164 | 23 | 0 | 276 | 106 | 4.7556 | 15 | 0.27328 | 17.4 | 0.14577 | 17.4019 | 0.0018843
D6375-164 | 23 | 0 | 276 | 107 | 4.7672 | 15 | 0.27357 | 17.4 | 0.14483 | 17.4259 | 0.025872
D6375-164 | 23 | 0 | 276 | 108 | 4.7787 | 15 | 0.27385 | 17.4 | 0.1439 | 17.4498 | 0.049809
D6375-164 | 23 | 0 | 276 | 109 | 4.7902 | 15 | 0.27414 | 17.4333 | 0.143 | 17.4734 | 0.040056
D6375-164 | 23 | 0 | 276 | 110 | 4.8016 | 15 | 0.27443 | 17.4667 | 0.1421 | 17.4969 | 0.030254
D6375-164 | 23 | 0 | 276 | 111 | 4.8131 | 15 | 0.27471 | 17.5 | 0.1412 | 17.5204 | 0.020403
D6375-164 | 23 | 0 | 276 | 112 | 4.8245 | 15 | 0.275 | 17.5333 | 0.1403 | 17.5435 | 0.010118
D6375-164 | 23 | 0 | 276 | 113 | 4.8358 | 15 | 0.27529 | 17.5667 | 0.1394 | 17.5665 | -0.00021505
D6375-164 | 23 | 0 | 276 | 114 | 4.8472 | 15 | 0.27558 | 17.6 | 0.1385 | 17.5894 | -0.010596
D6375-164 | 23 | 0 | 276 | 115 | 4.8585 | 15 | 0.27586 | 17.6333 | 0.1376 | 17.6119 | -0.021472
D6375-164 | 23 | 0 | 276 | 116 | 4.8697 | 15 | 0.27615 | 17.6667 | 0.1367 | 17.6343 | -0.032396
D6375-164 | 23 | 0 | 276 | 117 | 4.881 | 15 | 0.27644 | 17.7 | 0.1358 | 17.6566 | -0.043366
D6375-164 | 23 | 0 | 276 | 118 | 4.8922 | 15 | 0.27673 | 17.7 | 0.1349 | 17.6788 | -0.021212
D6375-164 | 23 | 0 | 276 | 119 | 4.9035 | 15 | 0.27702 | 17.7 | 0.134 | 17.7009 | 0.00089549
D6375-164 | 23 | 0 | 276 | 120 | 4.9147 | 15 | 0.27731 | 17.7 | 0.1331 | 17.723 | 0.022957
D6375-164 | 23 | 0 | 276 | 121 | 4.9258 | 15 | 0.2776 | 17.7333 | 0.1322 | 17.7445 | 0.011215
D6375-164 | 23 | 0 | 276 | 122 | 4.937 | 15 | 0.27789 | 17.7667 | 0.1313 | 17.7661 | -0.00057229
D6375-164 | 23 | 0 | 276 | 123 | 4.9481 | 15 | 0.27818 | 17.8 | 0.1304 | 17.7876 | -0.012404
D6375-164 | 23 | 0 | 276 | 124 | 4.9592 | 15 | 0.27847 | 17.8333 | 0.1295 | 17.8087 | -0.024585
D6375-164 | 23 | 0 | 276 | 125 | 4.9702 | 15 | 0.27876 | 17.8667 | 0.1286 | 17.8299 | -0.036809
D6375-164 | 23 | 0 | 276 | 126 | 4.9813 | 15 | 0.27905 | 17.9 | 0.1277 | 17.8509 | -0.049077
D6375-164 | 23 | 0 | 276 | 127 | 4.9923 | 15 | 0.27934 | 17.9 | 0.12677 | 17.8715 | -0.028499
D6375-164 | 23 | 0 | 276 | 128 | 5.0032 | 15 | 0.27963 | 17.9 | 0.12583 | 17.892 | -0.0079647
D6375-164 | 23 | 0 | 276 | 129 | 5.0142 | 15 | 0.27993 | 17.9 | 0.1249 | 17.9125 | 0.012527
D6375-164 | 23 | 0 | 276 | 130 | 5.0251 | 15 | 0.28022 | 17.9333 | 0.124 | 17.9328 | -0.0005613
D6375-164 | 23 | 0 | 276 | 131 | 5.0361 | 15 | 0.28051 | 17.9667 | 0.1231 | 17.953 | -0.013692
D6375-164 | 23 | 0 | 276 | 132 | 5.047 | 15 | 0.28081 | 18 | 0.1222 | 17.9731 | -0.026865
D6375-164 | 23 | 0 | 276 | 133 | 5.0578 | 15 | 0.2811 | 18 | 0.1213 | 17.9928 | -0.007167
D6375-164 | 23 | 0 | 276 | 134 | 5.0687 | 15 | 0.2814 | 18 | 0.1204 | 18.0125 | 0.01249
D6375-164 | 23 | 0 | 276 | 135 | 5.0795 | 15 | 0.28169 | 18 | 0.1195 | 18.0321 | 0.032106
D6375-164 | 23 | 0 | 276 | 136 | 5.0903 | 15 | 0.28199 | 18.0333 | 0.1186 | 18.0513 | 0.018004
D6375-164 | 23 | 0 | 276 | 137 | 5.101 | 15 | 0.28228 | 18.0667 | 0.1177 | 18.0705 | 0.0038626
D6375-164 | 23 | 0 | 276 | 138 | 5.1118 | 15 | 0.28258 | 18.1 | 0.1168 | 18.0897 | -0.01032
D6375-164 | 23 | 0 | 276 | 139 | 5.1225 | 15 | 0.28288 | 18.1 | 0.1159 | 18.1084 | 0.0084492
D6375-164 | 23 | 0 | 276 | 140 | 5.1332 | 15 | 0.28318 | 18.1 | 0.115 | 18.1272 | 0.027178
D6375-164 | 23 | 0 | 276 | 141 | 5.1439 | 15 | 0.28347 | 18.1 | 0.1141 | 18.1459 | 0.045868
D6375-164 | 23 | 0 | 276 | 142 | 5.1546 | 15 | 0.28377 | 18.1333 | 0.1132 | 18.1643 | 0.030983
D6375-164 | 23 | 0 | 276 | 143 | 5.1652 | 15 | 0.28407 | 18.1667 | 0.1123 | 18.1827 | 0.016058
D6375-164 | 23 | 0 | 276 | 144 | 5.1759 | 15 | 0.28437 | 18.2 | 0.1114 | 18.2011 | 0.001095
D6375-164 | 23 | 0 | 276 | 145 | 5.1865 | 15 | 0.28467 | 18.2333 | 0.11047 | 18.219 | -0.014365
D6375-164 | 23 | 0 | 276 | 146 | 5.197 | 15 | 0.28497 | 18.2667 | 0.10953 | 18.2368 | -0.029862
D6375-164 | 23 | 0 | 276 | 147 | 5.2076 | 15 | 0.28528 | 18.3 | 0.1086 | 18.2546 | -0.045397
D6375-164 | 23 | 0 | 276 | 148 | 5.2181 | 15 | 0.28558 | 18.3 | 0.1077 | 18.272 | -0.027998
D6375-164 | 23 | 0 | 276 | 149 | 5.2286 | 15 | 0.28588 | 18.3 | 0.1068 | 18.2894 | -0.010636
D6375-164 | 23 | 0 | 276 | 150 | 5.2391 | 15 | 0.28619 | 18.3 | 0.1059 | 18.3067 | 0.0066897
D6375-164 | 23 | 0 | 276 | 151 | 5.2496 | 15 | 0.28649 | 18.3333 | 0.105 | 18.3238 | -0.0095776
D6375-164 | 23 | 0 | 276 | 152 | 5.26 | 15 | 0.28679 | 18.3667 | 0.1041 | 18.3408 | -0.025881
D6375-164 | 23 | 0 | 276 | 153 | 5.2705 | 15 | 0.2871 | 18.4 | 0.1032 | 18.3578 | -0.042221
D6375-164 | 23 | 0 | 276 | 154 | 5.2809 | 15 | 0.28741 | 18.4 | 0.1023 | 18.3743 | -0.025739
D6375-164 | 23 | 0 | 276 | 155 | 5.2912 | 15 | 0.28771 | 18.4 | 0.1014 | 18.3907 | -0.0092926
D6375-164 | 23 | 0 | 276 | 156 | 5.3016 | 15 | 0.28802 | 18.4 | 0.1005 | 18.4071 | 0.007119
D6375-164 | 23 | 0 | 276 | 157 | 5.3119 | 15 | 0.28833 | 18.4333 | 0.0996 | 18.4233 | -0.010081
D6375-164 | 23 | 0 | 276 | 158 | 5.3223 | 15 | 0.28864 | 18.4667 | 0.0987 | 18.4394 | -0.027316
D6375-164 | 23 | 0 | 276 | 159 | 5.3326 | 15 | 0.28895 | 18.5 | 0.0978 | 18.4554 | -0.044585
D6375-164 | 23 | 0 | 276 | 160 | 5.3429 | 15 | 0.28926 | 18.5 | 0.0969 | 18.4711 | -0.028913
D6375-164 | 23 | 0 | 276 | 161 | 5.3531 | 15 | 0.28957 | 18.5 | 0.096 | 18.4867 | -0.013274
D6375-164 | 23 | 0 | 276 | 162 | 5.3634 | 15 | 0.28988 | 18.5 | 0.0951 | 18.5023 | 0.0023303
D6375-164 | 23 | 0 | 276 | 163 | 5.3636 | 15 | 0.29019 | 18.5 | 0.094167 | 18.4831 | -0.016937
D6375-164 | 23 | 0 | 276 | 164 | 5.3638 | 15 | 0.2905 | 18.5 | 0.093233 | 18.4638 | -0.036163
D6375-164 | 23 | 0 | 276 | 165 | 5.364 | 15 | 0.2909 | 18.5 | 0.0923 | 18.4393 | -0.060674
D6375-164 | 23 | 6 | 282 | 54 | 4.1117 | 15 | 0.25405 | 16.2 | 0.1899 | 16.1847 | -0.015263
D6375-164 | 23 | 6 | 282 | 55 | 4.125 | 15 | 0.25435 | 16.2333 | 0.18903 | 16.218 | -0.015353
D6375-164 | 23 | 6 | 282 | 56 | 4.1383 | 15 | 0.25465 | 16.2667 | 0.18817 | 16.2511 | -0.015521
D6375-164 | 23 | 6 | 282 | 57 | 4.1516 | 15 | 0.25495 | 16.3 | 0.1873 | 16.2842 | -0.015767
D6375-164 | 23 | 6 | 282 | 58 | 4.1648 | 15 | 0.25524 | 16.3333 | 0.18643 | 16.3168 | -0.016528
D6375-164 | 23 | 6 | 282 | 59 | 4.1779 | 15 | 0.25554 | 16.3667 | 0.18557 | 16.3493 | -0.017365
D6375-164 | 23 | 6 | 282 | 60 | 4.1911 | 15 | 0.25584 | 16.4 | 0.1847 | 16.3817 | -0.018277
D6375-164 | 23 | 6 | 282 | 61 | 4.2041 | 15 | 0.25614 | 16.4333 | 0.18383 | 16.4136 | -0.019743
D6375-164 | 23 | 6 | 282 | 62 | 4.2172 | 15 | 0.25643 | 16.4667 | 0.18297 | 16.4454 | -0.021282
D6375-164 | 23 | 6 | 282 | 63 | 4.2302 | 15 | 0.25673 | 16.5 | 0.1821 | 16.4771 | -0.022895
D6375-164 | 23 | 6 | 282 | 64 | 4.2431 | 15 | 0.25703 | 16.5333 | 0.18123 | 16.5083 | -0.025015
D6375-164 | 23 | 6 | 282 | 65 | 4.256 | 15 | 0.25732 | 16.5667 | 0.18037 | 16.5395 | -0.027207
D6375-164 | 23 | 6 | 282 | 66 | 4.2689 | 15 | 0.25762 | 16.6 | 0.1795 | 16.5705 | -0.02947
D6375-164 | 23 | 6 | 282 | 67 | 4.2817 | 15 | 0.25792 | 16.6333 | 0.17863 | 16.6013 | -0.03202
D6375-164 | 23 | 6 | 282 | 68 | 4.2946 | 15 | 0.25821 | 16.6667 | 0.17777 | 16.632 | -0.03464
D6375-164 | 23 | 6 | 282 | 69 | 4.3074 | 15 | 0.25851 | 16.7 | 0.1769 | 16.6627 | -0.037331
D6375-164 | 23 | 6 | 282 | 70 | 4.3201 | 15 | 0.2588 | 16.7333 | 0.17603 | 16.6926 | -0.040692
D6375-164 | 23 | 6 | 282 | 71 | 4.3327 | 15 | 0.2591 | 16.7667 | 0.17517 | 16.7225 | -0.044122
D6375-164 | 23 | 6 | 282 | 72 | 4.3454 | 15 | 0.25939 | 16.8 | 0.1743 | 16.7524 | -0.047619
D6375-164 | 23 | 6 | 282 | 73 | 4.358 | 15 | 0.25968 | 16.8 | 0.17343 | 16.7819 | -0.018087
D6375-164 | 23 | 6 | 282 | 74 | 4.3706 | 15 | 0.25998 | 16.8 | 0.17257 | 16.8114 | 0.011379
D6375-164 | 23 | 6 | 282 | 75 | 4.3832 | 15 | 0.26027 | 16.8 | 0.1717 | 16.8408 | 0.040779
D6375-164 | 23 | 6 | 282 | 76 | 4.3957 | 15 | 0.26057 | 16.8333 | 0.17083 | 16.8696 | 0.03631
D6375-164 | 23 | 6 | 282 | 77 | 4.4081 | 15 | 0.26086 | 16.8667 | 0.16997 | 16.8984 | 0.031776
D6375-164 | 23 | 6 | 282 | 78 | 4.4206 | 15 | 0.26115 | 16.9 | 0.1691 | 16.9272 | 0.027177
D6375-164 | 23 | 6 | 282 | 79 | 4.433 | 15 | 0.26145 | 16.9333 | 0.16823 | 16.9555 | 0.022153
D6375-164 | 23 | 6 | 282 | 80 | 4.4453 | 15 | 0.26174 | 16.9667 | 0.16737 | 16.9837 | 0.017065
D6375-164 | 23 | 6 | 282 | 81 | 4.4577 | 15 | 0.26203 | 17 | 0.1665 | 17.0119 | 0.011914
D6375-164 | 23 | 6 | 282 | 82 | 4.47 | 15 | 0.26233 | 17.0333 | 0.16563 | 17.0397 | 0.0063194
D6375-164 | 23 | 6 | 282 | 83 | 4.4822 | 15 | 0.26262 | 17.0667 | 0.16477 | 17.0673 | 0.00066238
D6375-164 | 23 | 6 | 282 | 84 | 4.4945 | 15 | 0.26291 | 17.1 | 0.1639 | 17.0949 | -0.0050564
D6375-164 | 23 | 6 | 282 | 85 | 4.5067 | 15 | 0.26321 | 17.1333 | 0.16303 | 17.1221 | -0.011195
D6375-164 | 23 | 6 | 282 | 86 | 4.5188 | 15 | 0.2635 | 17.1667 | 0.16217 | 17.1493 | -0.017394
D6375-164 | 23 | 6 | 282 | 87 | 4.531 | 15 | 0.26379 | 17.2 | 0.1613 | 17.1763 | -0.023653
D6375-164 | 23 | 6 | 282 | 88 | 4.5431 | 15 | 0.26409 | 17.2333 | 0.16043 | 17.203 | -0.030351
D6375-164 | 23 | 6 | 282 | 89 | 4.5551 | 15 | 0.26438 | 17.2667 | 0.15957 | 17.2296 | -0.037109
D6375-164 | 23 | 6 | 282 | 90 | 4.5672 | 15 | 0.26467 | 17.3 | 0.1587 | 17.2561 | -0.043925
D6375-164 | 23 | 6 | 282 | 91 | 4.5792 | 15 | 0.26497 | 17.3 | 0.15783 | 17.2822 | -0.017843
D6375-164 | 23 | 6 | 282 | 92 | 4.5911 | 15 | 0.26526 | 17.3 | 0.15697 | 17.3082 | 0.0081805
D6375-164 | 23 | 6 | 282 | 93 | 4.6031 | 15 | 0.26555 | 17.3 | 0.1561 | 17.3341 | 0.034147
D6375-164 | 23 | 6 | 282 | 94 | 4.615 | 15 | 0.26584 | 17.3333 | 0.15523 | 17.3598 | 0.02645
D6375-164 | 23 | 6 | 282 | 95 | 4.6269 | 15 | 0.26614 | 17.3667 | 0.15437 | 17.3854 | 0.018697
D6375-164 | 23 | 6 | 282 | 96 | 4.6388 | 15 | 0.26643 | 17.4 | 0.1535 | 17.4109 | 0.010887
D6375-164 | 23 | 6 | 282 | 97 | 4.6506 | 15 | 0.26672 | 17.4333 | 0.15263 | 17.436 | 0.0026243
D6375-164 | 23 | 6 | 282 | 98 | 4.6624 | 15 | 0.26702 | 17.4667 | 0.15177 | 17.461 | -0.0056933
D6375-164 | 23 | 6 | 282 | 99 | 4.6742 | 15 | 0.26731 | 17.5 | 0.1509 | 17.4859 | -0.014066
D6375-164 | 23 | 6 | 282 | 100 | 4.6859 | 15 | 0.26761 | 17.5333 | 0.15003 | 17.5104 | -0.022889
D6375-164 | 23 | 6 | 282 | 101 | 4.6976 | 15 | 0.2679 | 17.5667 | 0.14917 | 17.5349 | -0.031766
D6375-164 | 23 | 6 | 282 | 102 | 4.7093 | 15 | 0.26819 | 17.6 | 0.1483 | 17.5593 | -0.040696
D6375-164 | 23 | 6 | 282 | 103 | 4.7209 | 15 | 0.26849 | 17.6 | 0.14743 | 17.5833 | -0.016741
D6375-164 | 23 | 6 | 282 | 104 | 4.7325 | 15 | 0.26878 | 17.6 | 0.14657 | 17.6072 | 0.0071622
D6375-164 | 23 | 6 | 282 | 105 | 4.7441 | 15 | 0.26908 | 17.6 | 0.1457 | 17.631 | 0.031013
D6375-164 | 23 | 6 | 282 | 106 | 4.7556 | 15 | 0.26937 | 17.6333 | 0.14483 | 17.6545 | 0.021187
D6375-164 | 23 | 6 | 282 | 107 | 4.7672 | 15 | 0.26967 | 17.6667 | 0.14397 | 17.678 | 0.011309
D6375-164 | 23 | 6 | 282 | 108 | 4.7787 | 15 | 0.26996 | 17.7 | 0.1431 | 17.7014 | 0.0013802
D6375-164 | 23 | 6 | 282 | 109 | 4.7902 | 15 | 0.27026 | 17.7333 | 0.14223 | 17.7244 | -0.0088901
D6375-164 | 23 | 6 | 282 | 110 | 4.8016 | 15 | 0.27055 | 17.7667 | 0.14137 | 17.7475 | -0.019211
D6375-164 | 23 | 6 | 282 | 111 | 4.8131 | 15 | 0.27085 | 17.8 | 0.1405 | 17.7704 | -0.029582
D6375-164 | 23 | 6 | 282 | 112 | 4.8245 | 15 | 0.27115 | 17.8 | 0.13963 | 17.7929 | -0.0070821
D6375-164 | 23 | 6 | 282 | 113 | 4.8358 | 15 | 0.27144 | 17.8 | 0.13877 | 17.8154 | 0.015369
D6375-164 | 23 | 6 | 282 | 114 | 4.8472 | 15 | 0.27174 | 17.8 | 0.1379 | 17.8378 | 0.03777
D6375-164 | 23 | 6 | 282 | 115 | 4.8585 | 15 | 0.27204 | 17.8333 | 0.13703 | 17.8597 | 0.026356
D6375-164 | 23 | 6 | 282 | 116 | 4.8697 | 15 | 0.27233 | 17.8667 | 0.13617 | 17.8816 | 0.014895
D6375-164 | 23 | 6 | 282 | 117 | 4.881 | 15 | 0.27263 | 17.9 | 0.1353 | 17.9034 | 0.0033855
D6375-164 | 23 | 6 | 282 | 118 | 4.8922 | 15 | 0.27293 | 17.9333 | 0.13443 | 17.925 | -0.0083372
D6375-164 | 23 | 6 | 282 | 119 | 4.9035 | 15 | 0.27323 | 17.9667 | 0.13357 | 17.9466 | -0.020107
D6375-164 | 23 | 6 | 282 | 120 | 4.9147 | 15 | 0.27352 | 18 | 0.1327 | 17.9681 | -0.031924
D6375-164 | 23 | 6 | 282 | 121 | 4.9258 | 15 | 0.27382 | 18 | 0.13183 | 17.9891 | -0.010885
D6375-164 | 23 | 6 | 282 | 122 | 4.937 | 15 | 0.27412 | 18 | 0.13097 | 18.0101 | 0.010107
D6375-164 | 23 | 6 | 282 | 123 | 4.9481 | 15 | 0.27442 | 18 | 0.1301 | 18.0311 | 0.031054
D6375-164 | 23 | 6 | 282 | 124 | 4.9592 | 15 | 0.27472 | 18.0333 | 0.12923 | 18.0516 | 0.018292
D6375-164 | 23 | 6 | 282 | 125 | 4.9702 | 15 | 0.27502 | 18.0667 | 0.12837 | 18.0722 | 0.0054852
D6375-164 | 23 | 6 | 282 | 126 | 4.9813 | 15 | 0.27532 | 18.1 | 0.1275 | 18.0926 | -0.0073666
D6375-164 | 23 | 6 | 282 | 127 | 4.9923 | 15 | 0.27562 | 18.1333 | 0.12663 | 18.1126 | -0.020692
D6375-164 | 23 | 6 | 282 | 128 | 5.0032 | 15 | 0.27592 | 18.1667 | 0.12577 | 18.1326 | -0.03406
D6375-164 | 23 | 6 | 282 | 129 | 5.0142 | 15 | 0.27623 | 18.2 | 0.1249 | 18.1525 | -0.047473
D6375-164 | 23 | 6 | 282 | 130 | 5.0251 | 15 | 0.27653 | 18.2 | 0.12403 | 18.1722 | -0.027781
D6375-164 | 23 | 6 | 282 | 131 | 5.0361 | 15 | 0.27683 | 18.2 | 0.12317 | 18.1919 | -0.008133
D6375-164 | 23 | 6 | 282 | 132 | 5.047 | 15 | 0.27713 | 18.2 | 0.1223 | 18.2115 | 0.011472
D6375-164 | 23 | 6 | 282 | 133 | 5.0578 | 15 | 0.27744 | 18.2333 | 0.12143 | 18.2306 | -0.0027681
D6375-164 | 23 | 6 | 282 | 134 | 5.0687 | 15 | 0.27774 | 18.2667 | 0.12057 | 18.2496 | -0.01705
D6375-164 | 23 | 6 | 282 | 135 | 5.0795 | 15 | 0.27804 | 18.3 | 0.1197 | 18.2686 | -0.031374
D6375-164 | 23 | 6 | 282 | 136 | 5.0903 | 15 | 0.27835 | 18.3 | 0.11883 | 18.2873 | -0.012734
D6375-164 | 23 | 6 | 282 | 137 | 5.101 | 15 | 0.27866 | 18.3 | 0.11797 | 18.3059 | 0.0058661
D6375-164 | 23 | 6 | 282 | 138 | 5.1118 | 15 | 0.27896 | 18.3 | 0.1171 | 18.3244 | 0.024425
D6375-164 | 23 | 6 | 282 | 139 | 5.1225 | 15 | 0.27927 | 18.3333 | 0.11623 | 18.3426 | 0.0092842
D6375-164 | 23 | 6 | 282 | 140 | 5.1332 | 15 | 0.27957 | 18.3667 | 0.11537 | 18.3608 | -0.0058968
D6375-164 | 23 | 6 | 282 | 141 | 5.1439 | 15 | 0.27988 | 18.4 | 0.1145 | 18.3789 | -0.021118
D6375-164 | 23 | 6 | 282 | 142 | 5.1546 | 15 | 0.28019 | 18.4 | 0.11363 | 18.3967 | -0.003273
D6375-164 | 23 | 6 | 282 | 143 | 5.1652 | 15 | 0.2805 | 18.4 | 0.11277 | 18.4145 | 0.014532
D6375-164 | 23 | 6 | 282 | 144 | 5.1759 | 15 | 0.28081 | 18.4 | 0.1119 | 18.4323 | 0.032298
D6375-164 | 23 | 6 | 282 | 145 | 5.1865 | 15 | 0.28112 | 18.4333 | 0.11103 | 18.4496 | 0.016227
D6375-164 | 23 | 6 | 282 | 146 | 5.197 | 15 | 0.28143 | 18.4667 | 0.11017 | 18.4668 | 0.00011797
D6375-164 | 23 | 6 | 282 | 147 | 5.2076 | 15 | 0.28174 | 18.5 | 0.1093 | 18.484 | -0.016029
D6375-164 | 23 | 6 | 282 | 148 | 5.2181 | 15 | 0.28205 | 18.5 | 0.10843 | 18.5008 | 0.00077351
D6375-164 | 23 | 6 | 282 | 149 | 5.2286 | 15 | 0.28236 | 18.5 | 0.10757 | 18.5175 | 0.017539
D6375-164 | 23 | 6 | 282 | 150 | 5.2391 | 15 | 0.28267 | 18.5 | 0.1067 | 18.5343 | 0.034268
D6375-164 | 23 | 6 | 282 | 151 | 5.2496 | 15 | 0.28298 | 18.5333 | 0.10583 | 18.5507 | 0.017377
D6375-164 | 23 | 6 | 282 | 152 | 5.26 | 15 | 0.2833 | 18.5667 | 0.10497 | 18.5671 | 0.00045045
D6375-164 | 23 | 6 | 282 | 153 | 5.2705 | 15 | 0.28361 | 18.6 | 0.1041 | 18.5835 | -0.016513
D6375-164 | 23 | 6 | 282 | 154 | 5.2809 | 15 | 0.28393 | 18.6 | 0.10323 | 18.5994 | -0.00064007
D6375-164 | 23 | 6 | 282 | 155 | 5.2912 | 15 | 0.28424 | 18.6 | 0.10237 | 18.6152 | 0.015197
D6375-164 | 23 | 6 | 282 | 156 | 5.3016 | 15 | 0.28456 | 18.6 | 0.1015 | 18.631 | 0.031
D6375-164 | 23 | 6 | 282 | 157 | 5.3119 | 15 | 0.28488 | 18.6333 | 0.10063 | 18.6465 | 0.013164
D6375-164 | 23 | 6 | 282 | 158 | 5.3223 | 15 | 0.28519 | 18.6667 | 0.099767 | 18.662 | -0.0047064
D6375-164 | 23 | 6 | 282 | 159 | 5.3326 | 15 | 0.28551 | 18.7 | 0.0989 | 18.6774 | -0.022611
D6375-164 | 23 | 6 | 282 | 160 | 5.3429 | 15 | 0.28583 | 18.7 | 0.098033 | 18.6924 | -0.0075807
D6375-164 | 23 | 6 | 282 | 161 | 5.3531 | 15 | 0.28615 | 18.7 | 0.097167 | 18.7074 | 0.007416
D6375-164 | 23 | 6 | 282 | 162 | 5.3634 | 15 | 0.28647 | 18.7 | 0.0963 | 18.7224 | 0.022379
D6375-164 | 23 | 6 | 282 | 163 | 5.3636 | 15 | 0.28679 | 18.7 | 0.095433 | 18.7021 | 0.0021211
D6375-164 | 23 | 6 | 282 | 164 | 5.3638 | 15 | 0.28711 | 18.8 | 0.094567 | 18.6819 | -0.11809
D6375-164 | 23 | 6 | 282 | 165 | 5.364 | 15 | 0.2875 | 18.8 | 0.0937 | 18.6574 | -0.14261
D6375-164 | 24 | 0 | 288 | 60 | 4.1911 | 15 | 0.25163 | 16.7 | 0.1821 | 16.6559 | -0.044063
D6375-164 | 24 | 0 | 288 | 61 | 4.2041 | 15 | 0.25193 | 16.7333 | 0.18127 | 16.6875 | -0.045872
D6375-164 | 24 | 0 | 288 | 62 | 4.2172 | 15 | 0.25224 | 16.7667 | 0.18043 | 16.7189 | -0.047757
D6375-164 | 24 | 0 | 288 | 63 | 4.2302 | 15 | 0.25255 | 16.8 | 0.1796 | 16.7503 | -0.049718
D6375-164 | 24 | 0 | 288 | 64 | 4.2431 | 15 | 0.25285 | 16.8 | 0.17877 | 16.7811 | -0.018882
D6375-164 | 24 | 0 | 288 | 65 | 4.256 | 15 | 0.25315 | 16.8 | 0.17793 | 16.8119 | 0.011879
D6375-164 | 24 | 0 | 288 | 66 | 4.2689 | 15 | 0.25346 | 16.8 | 0.1771 | 16.8426 | 0.042566
D6375-164 | 24 | 0 | 288 | 67 | 4.2817 | 15 | 0.25376 | 16.8333 | 0.17627 | 16.873 | 0.039628
D6375-164 | 24 | 0 | 288 | 68 | 4.2946 | 15 | 0.25407 | 16.8667 | 0.17543 | 16.9033 | 0.036617
D6375-164 | 24 | 0 | 288 | 69 | 4.3074 | 15 | 0.25437 | 16.9 | 0.1746 | 16.9335 | 0.033534
D6375-164 | 24 | 0 | 288 | 70 | 4.3201 | 15 | 0.25467 | 16.9333 | 0.17377 | 16.9631 | 0.029791
D6375-164 | 24 | 0 | 288 | 71 | 4.3327 | 15 | 0.25498 | 16.9667 | 0.17293 | 16.9926 | 0.025977
D6375-164 | 24 | 0 | 288 | 72 | 4.3454 | 15 | 0.25528 | 17 | 0.1721 | 17.0221 | 0.022093
D6375-164 | 24 | 0 | 288 | 73 | 4.358 | 15 | 0.25558 | 17.0333 | 0.17127 | 17.0512 | 0.017901
D6375-164 | 24 | 0 | 288 | 74 | 4.3706 | 15 | 0.25589 | 17.0667 | 0.17043 | 17.0803 | 0.01364
D6375-164 | 24 | 0 | 288 | 75 | 4.3832 | 15 | 0.25619 | 17.1 | 0.1696 | 17.1093 | 0.0093104
D6375-164 | 24 | 0 | 288 | 76 | 4.3957 | 15 | 0.25649 | 17.1333 | 0.16877 | 17.1378 | 0.0044368
D6375-164 | 24 | 0 | 288 | 77 | 4.4081 | 15 | 0.25679 | 17.1667 | 0.16793 | 17.1662 | -0.00050365
D6375-164 | 24 | 0 | 288 | 78 | 4.4206 | 15 | 0.25709 | 17.2 | 0.1671 | 17.1945 | -0.0055108
D6375-164 | 24 | 0 | 288 | 79 | 4.433 | 15 | 0.2574 | 17.2333 | 0.16627 | 17.2224 | -0.010951
D6375-164 | 24 | 0 | 288 | 80 | 4.4453 | 15 | 0.2577 | 17.2667 | 0.16543 | 17.2502 | -0.016456
D6375-164 | 24 | 0 | 288 | 81 | 4.4577 | 15 | 0.258 | 17.3 | 0.1646 | 17.278 | -0.022026
D6375-164 | 24 | 0 | 288 | 82 | 4.47 | 15 | 0.2583 | 17.3333 | 0.16377 | 17.3053 | -0.028048
D6375-164 | 24 | 0 | 288 | 83 | 4.4822 | 15 | 0.2586 | 17.3667 | 0.16293 | 17.3325 | -0.034134
D6375-164 | 24 | 0 | 288 | 84 | 4.4945 | 15 | 0.2589 | 17.4 | 0.1621 | 17.3597 | -0.040284
D6375-164 | 24 | 0 | 288 | 85 | 4.5067 | 15 | 0.25921 | 17.4 | 0.16127 | 17.3865 | -0.013526
D6375-164 | 24 | 0 | 288 | 86 | 4.5188 | 15 | 0.25951 | 17.4 | 0.16043 | 17.4132 | 0.013169
D6375-164 | 24 | 0 | 288 | 87 | 4.531 | 15 | 0.25981 | 17.4 | 0.1596 | 17.4398 | 0.039802
D6375-164 | 24 | 0 | 288 | 88 | 4.5431 | 15 | 0.26011 | 17.4333 | 0.15877 | 17.466 | 0.032678
D6375-164 | 24 | 0 | 288 | 89 | 4.5551 | 15 | 0.26041 | 17.4667 | 0.15793 | 17.4922 | 0.025493
D6375-164 | 24 | 0 | 288 | 90 | 4.5672 | 15 | 0.26071 | 17.5 | 0.1571 | 17.5182 | 0.018248
D6375-164 | 24 | 0 | 288 | 91 | 4.5792 | 15 | 0.26101 | 17.5333 | 0.1563 | 17.5439 | 0.010538
D6375-164 | 24 | 0 | 288 | 92 | 4.5911 | 15 | 0.26131 | 17.5667 | 0.1555 | 17.5694 | 0.0027678
D6375-164 | 24 | 0 | 288 | 93 | 4.6031 | 15 | 0.26161 | 17.6 | 0.1547 | 17.5949 | -0.0050609
D6375-164 | 24 | 0 | 288 | 94 | 4.615 | 15 | 0.26192 | 17.6333 | 0.15387 | 17.6201 | -0.013225
D6375-164 | 24 | 0 | 288 | 95 | 4.6269 | 15 | 0.26222 | 17.6667 | 0.15303 | 17.6452 | -0.021447
D6375-164 | 24 | 0 | 288 | 96 | 4.6388 | 15 | 0.26252 | 17.7 | 0.1522 | 17.6703 | -0.029727
D6375-164 | 24 | 0 | 288 | 97 | 4.6506 | 15 | 0.26282 | 17.7 | 0.15137 | 17.6949 | -0.0051118
D6375-164 | 24 | 0 | 288 | 98 | 4.6624 | 15 | 0.26312 | 17.7 | 0.15053 | 17.7194 | 0.019447
D6375-164 | 24 | 0 | 288 | 99 | 4.6742 | 15 | 0.26343 | 17.7 | 0.1497 | 17.7439 | 0.04395
D6375-164 | 24 | 0 | 288 | 100 | 4.6859 | 15 | 0.26373 | 17.7333 | 0.14887 | 17.768 | 0.034662
D6375-164 | 24 | 0 | 288 | 101 | 4.6976 | 15 | 0.26403 | 17.7667 | 0.14803 | 17.792 | 0.025318
D6375-164 | 24 | 0 | 288 | 102 | 4.7093 | 15 | 0.26433 | 17.8 | 0.1472 | 17.8159 | 0.01592
D6375-164 | 24 | 0 | 288 | 103 | 4.7209 | 15 | 0.26463 | 17.8333 | 0.14637 | 17.8394 | 0.0060446
D6375-164 | 24 | 0 | 288 | 104 | 4.7325 | 15 | 0.26494 | 17.8667 | 0.14553 | 17.8628 | -0.0038845
D6375-164 | 24 | 0 | 288 | 105 | 4.7441 | 15 | 0.26524 | 17.9 | 0.1447 | 17.8861 | -0.013867
D6375-164 | 24 | 0 | 288 | 106 | 4.7556 | 15 | 0.26554 | 17.9333 | 0.14387 | 17.9092 | -0.024176
D6375-164 | 24 | 0 | 288 | 107 | 4.7672 | 15 | 0.26584 | 17.9667 | 0.14303 | 17.9321 | -0.034538
D6375-164 | 24 | 0 | 288 | 108 | 4.7787 | 15 | 0.26615 | 18 | 0.1422 | 17.955 | -0.044952
D6375-164 | 24 | 0 | 288 | 109 | 4.7902 | 15 | 0.26645 | 18 | 0.14137 | 17.9776 | -0.022381
D6375-164 | 24 | 0 | 288 | 110 | 4.8016 | 15 | 0.26676 | 18 | 0.14053 | 18.0001 | 0.00013995
D6375-164 | 24 | 0 | 288 | 111 | 4.8131 | 15 | 0.26706 | 18 | 0.1397 | 18.0226 | 0.022609
D6375-164 | 24 | 0 | 288 | 112 | 4.8245 | 15 | 0.26736 | 18.0333 | 0.13887 | 18.0446 | 0.011275
D6375-164 | 24 | 0 | 288 | 113 | 4.8358 | 15 | 0.26767 | 18.0667 | 0.13803 | 18.0666 | -0.00010901
D6375-164 | 24 | 0 | 288 | 114 | 4.8472 | 15 | 0.26797 | 18.1 | 0.1372 | 18.0885 | -0.011543
D6375-164 | 24 | 0 | 288 | 115 | 4.8585 | 15 | 0.26828 | 18.1333 | 0.13637 | 18.1099 | -0.023444
D6375-164 | 24 | 0 | 288 | 116 | 4.8697 | 15 | 0.26858 | 18.1667 | 0.13553 | 18.1313 | -0.035395
D6375-164 | 24 | 0 | 288 | 117 | 4.881 | 15 | 0.26889 | 18.2 | 0.1347 | 18.1526 | -0.047393
D6375-164 | 24 | 0 | 288 | 118 | 4.8922 | 15 | 0.26919 | 18.2 | 0.13387 | 18.1737 | -0.026298
D6375-164 | 24 | 0 | 288 | 119 | 4.9035 | 15 | 0.2695 | 18.2 | 0.13303 | 18.1947 | -0.005251
D6375-164 | 24 | 0 | 288 | 120 | 4.9147 | 15 | 0.26981 | 18.2 | 0.1322 | 18.2157 | 0.015748
D6375-164 | 24 | 0 | 288 | 121 | 4.9258 | 15 | 0.27011 | 18.2333 | 0.13137 | 18.2363 | 0.0029292
D6375-164 | 24 | 0 | 288 | 122 | 4.937 | 15 | 0.27042 | 18.2667 | 0.13053 | 18.2567 | -0.0099367
D6375-164 | 24 | 0 | 288 | 123 | 4.9481 | 15 | 0.27073 | 18.3 | 0.1297 | 18.2772 | -0.022849
D6375-164 | 24 | 0 | 288 | 124 | 4.9592 | 15 | 0.27103 | 18.3 | 0.12887 | 18.2972 | -0.0027876
D6375-164 | 24 | 0 | 288 | 125 | 4.9702 | 15 | 0.27134 | 18.3 | 0.12803 | 18.3172 | 0.017228
D6375-164 | 24 | 0 | 288 | 126 | 4.9813 | 15 | 0.27165 | 18.3 | 0.1272 | 18.3372 | 0.037199
D6375-164 | 24 | 0 | 288 | 127 | 4.9923 | 15 | 0.27196 | 18.3333 | 0.12637 | 18.3567 | 0.023355
D6375-164 | 24 | 0 | 288 | 128 | 5.0032 | 15 | 0.27227 | 18.3667 | 0.12553 | 18.3761 | 0.0094676
D6375-164 | 24 | 0 | 288 | 129 | 5.0142 | 15 | 0.27258 | 18.4 | 0.1247 | 18.3955 | -0.0044641
D6375-164 | 24 | 0 | 288 | 130 | 5.0251 | 15 | 0.27289 | 18.4333 | 0.12387 | 18.4147 | -0.018652
D6375-164 | 24 | 0 | 288 | 131 | 5.0361 | 15 | 0.2732 | 18.4667 | 0.12303 | 18.4338 | -0.032883
D6375-164 | 24 | 0 | 288 | 132 | 5.047 | 15 | 0.27351 | 18.5 | 0.1222 | 18.4528 | -0.047158
D6375-164 | 24 | 0 | 288 | 133 | 5.0578 | 15 | 0.27382 | 18.5 | 0.12137 | 18.4714 | -0.028597
D6375-164 | 24 | 0 | 288 | 134 | 5.0687 | 15 | 0.27413 | 18.5 | 0.12053 | 18.4899 | -0.010079
D6375-164 | 24 | 0 | 288 | 135 | 5.0795 | 15 | 0.27444 | 18.5 | 0.1197 | 18.5084 | 0.008397
D6375-164 | 24 | 0 | 288 | 136 | 5.0903 | 15 | 0.27476 | 18.5333 | 0.11887 | 18.5265 | -0.0068347
D6375-164 | 24 | 0 | 288 | 137 | 5.101 | 15 | 0.27507 | 18.5667 | 0.11803 | 18.5446 | -0.022108
D6375-164 | 24 | 0 | 288 | 138 | 5.1118 | 15 | 0.27538 | 18.6 | 0.1172 | 18.5626 | -0.037421
D6375-164 | 24 | 0 | 288 | 139 | 5.1225 | 15 | 0.2757 | 18.6 | 0.11637 | 18.5802 | -0.019797
D6375-164 | 24 | 0 | 288 | 140 | 5.1332 | 15 | 0.27601 | 18.6 | 0.11553 | 18.5978 | -0.002213
D6375-164 | 24 | 0 | 288 | 141 | 5.1439 | 15 | 0.27633 | 18.6 | 0.1147 | 18.6153 | 0.015331
D6375-164 | 24 | 0 | 288 | 142 | 5.1546 | 15 | 0.27664 | 18.6333 | 0.11387 | 18.6326 | -0.00070826
D6375-164 | 24 | 0 | 288 | 143 | 5.1652 | 15 | 0.27696 | 18.6667 | 0.11303 | 18.6499 | -0.016787
D6375-164 | 24 | 0 | 288 | 144 | 5.1759 | 15 | 0.27727 | 18.7 | 0.1122 | 18.6671 | -0.032905
D6375-164 | 24 | 0 | 288 | 145 | 5.1865 | 15 | 0.27759 | 18.7 | 0.1114 | 18.6838 | -0.016202
D6375-164 | 24 | 0 | 288 | 146 | 5.197 | 15 | 0.27791 | 18.7 | 0.1106 | 18.7005 | 0.00046346
D6375-164 | 24 | 0 | 288 | 147 | 5.2076 | 15 | 0.27823 | 18.7 | 0.1098 | 18.7171 | 0.017091
D6375-164 | 24 | 0 | 288 | 148 | 5.2181 | 15 | 0.27855 | 18.7333 | 0.10897 | 18.7333 | -4.707e-06
D6375-164 | 24 | 0 | 288 | 149 | 5.2286 | 15 | 0.27887 | 18.7667 | 0.10813 | 18.7495 | -0.017137
D6375-164 | 24 | 0 | 288 | 150 | 5.2391 | 15 | 0.27919 | 18.8 | 0.1073 | 18.7657 | -0.034307
D6375-164 | 24 | 0 | 288 | 151 | 5.2496 | 15 | 0.27951 | 18.8 | 0.10647 | 18.7816 | -0.018412
D6375-164 | 24 | 0 | 288 | 152 | 5.26 | 15 | 0.27983 | 18.8 | 0.10563 | 18.7974 | -0.0025525
D6375-164 | 24 | 0 | 288 | 153 | 5.2705 | 15 | 0.28015 | 18.8 | 0.1048 | 18.8133 | 0.01327
D6375-164 | 24 | 0 | 288 | 154 | 5.2809 | 15 | 0.28047 | 18.8333 | 0.10397 | 18.8286 | -0.0047676
D6375-164 | 24 | 0 | 288 | 155 | 5.2912 | 15 | 0.28079 | 18.8667 | 0.10313 | 18.8438 | -0.02284
D6375-164 | 24 | 0 | 288 | 156 | 5.3016 | 15 | 0.28112 | 18.9 | 0.1023 | 18.8591 | -0.040948
D6375-164 | 24 | 0 | 288 | 157 | 5.3119 | 15 | 0.28144 | 18.9 | 0.10147 | 18.874 | -0.026033
D6375-164 | 24 | 0 | 288 | 158 | 5.3223 | 15 | 0.28177 | 18.9 | 0.10063 | 18.8888 | -0.011152
D6375-164 | 24 | 0 | 288 | 159 | 5.3326 | 15 | 0.28209 | 18.9 | 0.0998 | 18.9037 | 0.0036949
D6375-164 | 24 | 0 | 288 | 160 | 5.3429 | 15 | 0.28242 | 18.9 | 0.098967 | 18.9182 | 0.01816
D6375-164 | 24 | 0 | 288 | 161 | 5.3531 | 15 | 0.28275 | 18.9 | 0.098133 | 18.9326 | 0.032591
D6375-164 | 24 | 0 | 288 | 162 | 5.3634 | 15 | 0.28307 | 18.9 | 0.0973 | 18.947 | 0.046989
D6375-164 | 24 | 0 | 288 | 163 | 5.3636 | 15 | 0.2834 | 19 | 0.096467 | 18.9258 | -0.074234
D6375-164 | 24 | 0 | 288 | 164 | 5.3638 | 15 | 0.28373 | 19 | 0.095633 | 18.9045 | -0.095474
D6375-164 | 24 | 0 | 288 | 165 | 5.364 | 15 | 0.2841 | 19 | 0.0948 | 18.8807 | -0.11932
D6375-164 | 24 | 6 | 294 | 66 | 4.2689 | 15 | 0.24942 | 17.1 | 0.1747 | 17.1154 | 0.015445
D6375-164 | 24 | 6 | 294 | 67 | 4.2817 | 15 | 0.24973 | 17.1333 | 0.1739 | 17.1455 | 0.012163
D6375-164 | 24 | 6 | 294 | 68 | 4.2946 | 15 | 0.25004 | 17.1667 | 0.1731 | 17.1755 | 0.0088061
D6375-164 | 24 | 6 | 294 | 69 | 4.3074 | 15 | 0.25035 | 17.2 | 0.1723 | 17.2054 | 0.0053748
D6375-164 | 24 | 6 | 294 | 70 | 4.3201 | 15 | 0.25066 | 17.2333 | 0.1715 | 17.2346 | 0.0012502
D6375-164 | 24 | 6 | 294 | 71 | 4.3327 | 15 | 0.25097 | 17.2667 | 0.1707 | 17.2637 | -0.0029467
D6375-164 | 24 | 6 | 294 | 72 | 4.3454 | 15 | 0.25128 | 17.3 | 0.1699 | 17.2928 | -0.0072157
D6375-164 | 24 | 6 | 294 | 73 | 4.358 | 15 | 0.25159 | 17.3333 | 0.16913 | 17.3216 | -0.011776
D6375-164 | 24 | 6 | 294 | 74 | 4.3706 | 15 | 0.2519 | 17.3667 | 0.16837 | 17.3503 | -0.016406
D6375-164 | 24 | 6 | 294 | 75 | 4.3832 | 15 | 0.25221 | 17.4 | 0.1676 | 17.3789 | -0.021107
D6375-164 | 24 | 6 | 294 | 76 | 4.3957 | 15 | 0.25252 | 17.4333 | 0.1668 | 17.4069 | -0.026384
D6375-164 | 24 | 6 | 294 | 77 | 4.4081 | 15 | 0.25283 | 17.4667 | 0.166 | 17.4349 | -0.031729
D6375-164 | 24 | 6 | 294 | 78 | 4.4206 | 15 | 0.25314 | 17.5 | 0.1652 | 17.4629 | -0.037143
D6375-164 | 24 | 6 | 294 | 79 | 4.433 | 15 | 0.25345 | 17.5 | 0.1644 | 17.4904 | -0.0096402
D6375-164 | 24 | 6 | 294 | 80 | 4.4453 | 15 | 0.25376 | 17.5 | 0.1636 | 17.5178 | 0.017796
D6375-164 | 24 | 6 | 294 | 81 | 4.4577 | 15 | 0.25407 | 17.5 | 0.1628 | 17.5452 | 0.045165
D6375-164 | 24 | 6 | 294 | 82 | 4.47 | 15 | 0.25438 | 17.5333 | 0.162 | 17.5721 | 0.038764
D6375-164 | 24 | 6 | 294 | 83 | 4.4822 | 15 | 0.25469 | 17.5667 | 0.1612 | 17.599 | 0.032298
D6375-164 | 24 | 6 | 294 | 84 | 4.4945 | 15 | 0.255 | 17.6 | 0.1604 | 17.6258 | 0.025767
D6375-164 | 24 | 6 | 294 | 85 | 4.5067 | 15 | 0.2553 | 17.6333 | 0.1596 | 17.6521 | 0.018779
D6375-164 | 24 | 6 | 294 | 86 | 4.5188 | 15 | 0.25561 | 17.6667 | 0.1588 | 17.6784 | 0.011728
D6375-164 | 24 | 6 | 294 | 87 | 4.531 | 15 | 0.25592 | 17.7 | 0.158 | 17.7046 | 0.0046131
D6375-164 | 24 | 6 | 294 | 88 | 4.5431 | 15 | 0.25623 | 17.7333 | 0.1572 | 17.7304 | -0.0029319
D6375-164 | 24 | 6 | 294 | 89 | 4.5551 | 15 | 0.25654 | 17.7667 | 0.1564 | 17.7561 | -0.010539
D6375-164 | 24 | 6 | 294 | 90 | 4.5672 | 15 | 0.25685 | 17.8 | 0.1556 | 17.7818 | -0.018208
D6375-164 | 24 | 6 | 294 | 91 | 4.5792 | 15 | 0.25716 | 17.8333 | 0.1548 | 17.807 | -0.02635
D6375-164 | 24 | 6 | 294 | 92 | 4.5911 | 15 | 0.25746 | 17.8667 | 0.154 | 17.8321 | -0.034553
D6375-164 | 24 | 6 | 294 | 93 | 4.6031 | 15 | 0.25777 | 17.9 | 0.1532 | 17.8572 | -0.042816
D6375-164 | 24 | 6 | 294 | 94 | 4.615 | 15 | 0.25808 | 17.9 | 0.1524 | 17.8819 | -0.018063
D6375-164 | 24 | 6 | 294 | 95 | 4.6269 | 15 | 0.25839 | 17.9 | 0.1516 | 17.9066 | 0.0066296
D6375-164 | 24 | 6 | 294 | 96 | 4.6388 | 15 | 0.2587 | 17.9 | 0.1508 | 17.9313 | 0.031264
D6375-164 | 24 | 6 | 294 | 97 | 4.6506 | 15 | 0.25901 | 17.9333 | 0.15 | 17.9555 | 0.02212
D6375-164 | 24 | 6 | 294 | 98 | 4.6624 | 15 | 0.25932 | 17.9667 | 0.1492 | 17.9796 | 0.012918
D6375-164 | 24 | 6 | 294 | 99 | 4.6742 | 15 | 0.25962 | 18 | 0.1484 | 18.0037 | 0.0036591
D6375-164 | 24 | 6 | 294 | 100 | 4.6859 | 15 | 0.25993 | 18.0333 | 0.1476 | 18.0272 | -0.006088
D6375-164 | 24 | 6 | 294 | 101 | 4.6976 | 15 | 0.26024 | 18.0667 | 0.1468 | 18.0508 | -0.015891
D6375-164 | 24 | 6 | 294 | 102 | 4.7093 | 15 | 0.26055 | 18.1 | 0.146 | 18.0742 | -0.02575
D6375-164 | 24 | 6 | 294 | 103 | 4.7209 | 15 | 0.26086 | 18.1 | 0.1452 | 18.0973 | -0.002715
D6375-164 | 24 | 6 | 294 | 104 | 4.7325 | 15 | 0.26117 | 18.1 | 0.1444 | 18.1203 | 0.020266
D6375-164 | 24 | 6 | 294 | 105 | 4.7441 | 15 | 0.26148 | 18.1 | 0.1436 | 18.1432 | 0.043192
D6375-164 | 24 | 6 | 294 | 106 | 4.7556 | 15 | 0.26179 | 18.1333 | 0.1428 | 18.1658 | 0.03243
D6375-164 | 24 | 6 | 294 | 107 | 4.7672 | 15 | 0.2621 | 18.1667 | 0.142 | 18.1883 | 0.021614
D6375-164 | 24 | 6 | 294 | 108 | 4.7787 | 15 | 0.26241 | 18.2 | 0.1412 | 18.2107 | 0.010746
D6375-164 | 24 | 6 | 294 | 109 | 4.7902 | 15 | 0.26272 | 18.2333 | 0.1404 | 18.2329 | -0.000476
D6375-164 | 24 | 6 | 294 | 110 | 4.8016 | 15 | 0.26303 | 18.2667 | 0.1396 | 18.2549 | -0.01175
D6375-164 | 24 | 6 | 294 | 111 | 4.8131 | 15 | 0.26334 | 18.3 | 0.1388 | 18.2769 | -0.023076
D6375-164 | 24 | 6 | 294 | 112 | 4.8245 | 15 | 0.26365 | 18.3 | 0.138 | 18.2985 | -0.0015461
D6375-164 | 24 | 6 | 294 | 113 | 4.8358 | 15 | 0.26397 | 18.3 | 0.1372 | 18.3199 | 0.019933
D6375-164 | 24 | 6 | 294 | 114 | 4.8472 | 15 | 0.26428 | 18.3 | 0.1364 | 18.3414 | 0.041362
D6375-164 | 24 | 6 | 294 | 115 | 4.8585 | 15 | 0.26459 | 18.3333 | 0.1356 | 18.3623 | 0.028982
D6375-164 | 24 | 6 | 294 | 116 | 4.8697 | 15 | 0.2649 | 18.3667 | 0.1348 | 18.3832 | 0.016553
D6375-164 | 24 | 6 | 294 | 117 | 4.881 | 15 | 0.26521 | 18.4 | 0.134 | 18.4041 | 0.0040752
D6375-164 | 24 | 6 | 294 | 118 | 4.8922 | 15 | 0.26553 | 18.4333 | 0.1332 | 18.4247 | -0.0086467
D6375-164 | 24 | 6 | 294 | 119 | 4.9035 | 15 | 0.26584 | 18.4667 | 0.1324 | 18.4452 | -0.021417
D6375-164 | 24 | 6 | 294 | 120 | 4.9147 | 15 | 0.26615 | 18.5 | 0.1316 | 18.4658 | -0.034236
D6375-164 | 24 | 6 | 294 | 121 | 4.9258 | 15 | 0.26647 | 18.5 | 0.13083 | 18.4858 | -0.014191
D6375-164 | 24 | 6 | 294 | 122 | 4.937 | 15 | 0.26678 | 18.5 | 0.13007 | 18.5058 | 0.0058063
D6375-164 | 24 | 6 | 294 | 123 | 4.9481 | 15 | 0.26709 | 18.5 | 0.1293 | 18.5258 | 0.025757
D6375-164 | 24 | 6 | 294 | 124 | 4.9592 | 15 | 0.26741 | 18.5333 | 0.1285 | 18.5453 | 0.011986
D6375-164 | 24 | 6 | 294 | 125 | 4.9702 | 15 | 0.26772 | 18.5667 | 0.1277 | 18.5648 | -0.0018316
D6375-164 | 24 | 6 | 294 | 126 | 4.9813 | 15 | 0.26804 | 18.6 | 0.1269 | 18.5843 | -0.015695
D6375-164 | 24 | 6 | 294 | 127 | 4.9923 | 15 | 0.26835 | 18.6 | 0.126 | 18.6033 | 0.0033108
D6375-164 | 24 | 6 | 294 | 128 | 5.0032 | 15 | 0.26867 | 18.6 | 0.1251 | 18.6223 | 0.022272
D6375-164 | 24 | 6 | 294 | 129 | 5.0142 | 15 | 0.26898 | 18.6 | 0.1242 | 18.6412 | 0.041188
D6375-164 | 24 | 6 | 294 | 130 | 5.0251 | 15 | 0.2693 | 18.6333 | 0.1235 | 18.6598 | 0.026511
D6375-164 | 24 | 6 | 294 | 131 | 5.0361 | 15 | 0.26962 | 18.6667 | 0.1228 | 18.6785 | 0.011789
D6375-164 | 24 | 6 | 294 | 132 | 5.047 | 15 | 0.26994 | 18.7 | 0.1221 | 18.697 | -0.0029755
D6375-164 | 24 | 6 | 294 | 133 | 5.0578 | 15 | 0.27025 | 18.7333 | 0.1213 | 18.7151 | -0.018246
D6375-164 | 24 | 6 | 294 | 134 | 5.0687 | 15 | 0.27057 | 18.7667 | 0.1205 | 18.7331 | -0.03356
D6375-164 | 24 | 6 | 294 | 135 | 5.0795 | 15 | 0.27089 | 18.8 | 0.1197 | 18.7511 | -0.048916
D6375-164 | 24 | 6 | 294 | 136 | 5.0903 | 15 | 0.27121 | 18.8 | 0.1189 | 18.7687 | -0.031341
D6375-164 | 24 | 6 | 294 | 137 | 5.101 | 15 | 0.27153 | 18.8 | 0.1181 | 18.7862 | -0.013809
D6375-164 | 24 | 6 | 294 | 138 | 5.1118 | 15 | 0.27185 | 18.8 | 0.1173 | 18.8037 | 0.0036829
D6375-164 | 24 | 6 | 294 | 139 | 5.1225 | 15 | 0.27217 | 18.8333 | 0.1165 | 18.8208 | -0.012514
D6375-164 | 24 | 6 | 294 | 140 | 5.1332 | 15 | 0.27249 | 18.8667 | 0.1157 | 18.8379 | -0.028752
D6375-164 | 24 | 6 | 294 | 141 | 5.1439 | 15 | 0.27281 | 18.9 | 0.1149 | 18.855 | -0.045029
D6375-164 | 24 | 6 | 294 | 142 | 5.1546 | 15 | 0.27314 | 18.9 | 0.1141 | 18.8717 | -0.028251
D6375-164 | 24 | 6 | 294 | 143 | 5.1652 | 15 | 0.27346 | 18.9 | 0.1133 | 18.8885 | -0.011512
D6375-164 | 24 | 6 | 294 | 144 | 5.1759 | 15 | 0.27378 | 18.9 | 0.1125 | 18.9052 | 0.0051873
D6375-164 | 24 | 6 | 294 | 145 | 5.1865 | 15 | 0.27411 | 18.9333 | 0.1117 | 18.9214 | -0.011943
D6375-164 | 24 | 6 | 294 | 146 | 5.197 | 15 | 0.27443 | 18.9667 | 0.1109 | 18.9376 | -0.029111
D6375-164 | 24 | 6 | 294 | 147 | 5.2076 | 15 | 0.27475 | 19 | 0.1101 | 18.9537 | -0.046318
D6375-164 | 24 | 6 | 294 | 148 | 5.2181 | 15 | 0.27508 | 19 | 0.1093 | 18.9694 | -0.030609
D6375-164 | 24 | 6 | 294 | 149 | 5.2286 | 15 | 0.27541 | 19 | 0.1085 | 18.9851 | -0.014938
D6375-164 | 24 | 6 | 294 | 150 | 5.2391 | 15 | 0.27573 | 19 | 0.1077 | 19.0007 | 0.00069633
D6375-164 | 24 | 6 | 294 | 151 | 5.2496 | 15 | 0.27606 | 19 | 0.1069 | 19.0161 | 0.016058
D6375-164 | 24 | 6 | 294 | 152 | 5.26 | 15 | 0.27639 | 19 | 0.1061 | 19.0314 | 0.031383
D6375-164 | 24 | 6 | 294 | 153 | 5.2705 | 15 | 0.27671 | 19 | 0.1053 | 19.0467 | 0.046673
D6375-164 | 24 | 6 | 294 | 154 | 5.2809 | 15 | 0.27704 | 19.0333 | 0.1045 | 19.0614 | 0.028094
D6375-164 | 24 | 6 | 294 | 155 | 5.2912 | 15 | 0.27737 | 19.0667 | 0.1037 | 19.0761 | 0.0094795
D6375-164 | 24 | 6 | 294 | 156 | 5.3016 | 15 | 0.2777 | 19.1 | 0.1029 | 19.0908 | -0.0091695
D6375-164 | 24 | 6 | 294 | 157 | 5.3119 | 15 | 0.27804 | 19.1 | 0.1021 | 19.1052 | 0.0052456
D6375-164 | 24 | 6 | 294 | 158 | 5.3223 | 15 | 0.27837 | 19.1 | 0.1013 | 19.1196 | 0.019626
D6375-164 | 24 | 6 | 294 | 159 | 5.3326 | 15 | 0.2787 | 19.1 | 0.1005 | 19.134 | 0.033973
D6375-164 | 24 | 6 | 294 | 160 | 5.3429 | 15 | 0.27903 | 19.1333 | 0.0997 | 19.1479 | 0.014576
D6375-164 | 24 | 6 | 294 | 161 | 5.3531 | 15 | 0.27936 | 19.1667 | 0.0989 | 19.1618 | -0.0048543
D6375-164 | 24 | 6 | 294 | 162 | 5.3634 | 15 | 0.2797 | 19.2 | 0.0981 | 19.1757 | -0.024318
D6375-164 | 24 | 6 | 294 | 163 | 5.3636 | 15 | 0.28003 | 19.2 | 0.0973 | 19.1535 | -0.046543
D6375-164 | 24 | 6 | 294 | 164 | 5.3638 | 15 | 0.28037 | 19.2 | 0.0965 | 19.1312 | -0.068784
D6375-164 | 24 | 6 | 294 | 165 | 5.364 | 15 | 0.2807 | 19.2 | 0.0957 | 19.1094 | -0.090631
D6375-164 | 25 | 0 | 300 | 72 | 4.3454 | 15 | 0.2474 | 17.6 | 0.1678 | 17.5643 | -0.035661
D6375-164 | 25 | 0 | 300 | 73 | 4.358 | 15 | 0.24772 | 17.6 | 0.16703 | 17.5928 | -0.0072255
D6375-164 | 25 | 0 | 300 | 74 | 4.3706 | 15 | 0.24803 | 17.6 | 0.16627 | 17.6211 | 0.021137
D6375-164 | 25 | 0 | 300 | 75 | 4.3832 | 15 | 0.24835 | 17.6 | 0.1655 | 17.6494 | 0.049427
D6375-164 | 25 | 0 | 300 | 76 | 4.3957 | 15 | 0.24866 | 17.6333 | 0.16473 | 17.6771 | 0.0438
D6375-164 | 25 | 0 | 300 | 77 | 4.4081 | 15 | 0.24898 | 17.6667 | 0.16397 | 17.7048 | 0.038102
D6375-164 | 25 | 0 | 300 | 78 | 4.4206 | 15 | 0.2493 | 17.7 | 0.1632 | 17.7323 | 0.032334
D6375-164 | 25 | 0 | 300 | 79 | 4.433 | 15 | 0.24961 | 17.7333 | 0.16243 | 17.7595 | 0.02612
D6375-164 | 25 | 0 | 300 | 80 | 4.4453 | 15 | 0.24993 | 17.7667 | 0.16167 | 17.7865 | 0.019837
D6375-164 | 25 | 0 | 300 | 81 | 4.4577 | 15 | 0.25024 | 17.8 | 0.1609 | 17.8135 | 0.013485
D6375-164 | 25 | 0 | 300 | 82 | 4.47 | 15 | 0.25056 | 17.8333 | 0.16013 | 17.84 | 0.0067143
D6375-164 | 25 | 0 | 300 | 83 | 4.4822 | 15 | 0.25087 | 17.8667 | 0.15937 | 17.8665 | -0.0001233
D6375-164 | 25 | 0 | 300 | 84 | 4.4945 | 15 | 0.25119 | 17.9 | 0.1586 | 17.893 | -0.0070274
D6375-164 | 25 | 0 | 300 | 85 | 4.5067 | 15 | 0.2515 | 17.9333 | 0.15783 | 17.9189 | -0.014395
D6375-164 | 25 | 0 | 300 | 86 | 4.5188 | 15 | 0.25182 | 17.9667 | 0.15707 | 17.9448 | -0.021828
D6375-164 | 25 | 0 | 300 | 87 | 4.531 | 15 | 0.25213 | 18 | 0.1563 | 17.9707 | -0.029326
D6375-164 | 25 | 0 | 300 | 88 | 4.5431 | 15 | 0.25245 | 18 | 0.15553 | 17.996 | -0.0039506
D6375-164 | 25 | 0 | 300 | 89 | 4.5551 | 15 | 0.25276 | 18 | 0.15477 | 18.0214 | 0.021361
D6375-164 | 25 | 0 | 300 | 90 | 4.5672 | 15 | 0.25308 | 18 | 0.154 | 18.0466 | 0.04661
D6375-164 | 25 | 0 | 300 | 91 | 4.5792 | 15 | 0.25339 | 18.0333 | 0.15323 | 18.0714 | 0.038092
D6375-164 | 25 | 0 | 300 | 92 | 4.5911 | 15 | 0.25371 | 18.0667 | 0.15247 | 18.0962 | 0.029512
D6375-164 | 25 | 0 | 300 | 93 | 4.6031 | 15 | 0.25402 | 18.1 | 0.1517 | 18.1209 | 0.020871
D6375-164 | 25 | 0 | 300 | 94 | 4.615 | 15 | 0.25434 | 18.1333 | 0.15093 | 18.1452 | 0.011883
D6375-164 | 25 | 0 | 300 | 95 | 4.6269 | 15 | 0.25465 | 18.1667 | 0.15017 | 18.1695 | 0.0028352
D6375-164 | 25 | 0 | 300 | 96 | 4.6388 | 15 | 0.25497 | 18.2 | 0.1494 | 18.1937 | -0.006273
D6375-164 | 25 | 0 | 300 | 97 | 4.6506 | 15 | 0.25528 | 18.2333 | 0.14863 | 18.2175 | -0.015833
D6375-164 | 25 | 0 | 300 | 98 | 4.6624 | 15 | 0.2556 | 18.2667 | 0.14787 | 18.2412 | -0.025451
D6375-164 | 25 | 0 | 300 | 99 | 4.6742 | 15 | 0.25591 | 18.3 | 0.1471 | 18.2649 | -0.035128
D6375-164 | 25 | 0 | 300 | 100 | 4.6859 | 15 | 0.25623 | 18.3 | 0.14633 | 18.2881 | -0.011943
D6375-164 | 25 | 0 | 300 | 101 | 4.6976 | 15 | 0.25654 | 18.3 | 0.14557 | 18.3112 | 0.011184
D6375-164 | 25 | 0 | 300 | 102 | 4.7093 | 15 | 0.25686 | 18.3 | 0.1448 | 18.3343 | 0.034255
D6375-164 | 25 | 0 | 300 | 103 | 4.7209 | 15 | 0.25717 | 18.3333 | 0.14403 | 18.3569 | 0.023523
D6375-164 | 25 | 0 | 300 | 104 | 4.7325 | 15 | 0.25749 | 18.3667 | 0.14327 | 18.3794 | 0.012735
D6375-164 | 25 | 0 | 300 | 105 | 4.7441 | 15 | 0.25781 | 18.4 | 0.1425 | 18.4019 | 0.0018929
D6375-164 | 25 | 0 | 300 | 106 | 4.7556 | 15 | 0.25812 | 18.4333 | 0.14173 | 18.424 | -0.0092867
D6375-164 | 25 | 0 | 300 | 107 | 4.7672 | 15 | 0.25844 | 18.4667 | 0.14097 | 18.4461 | -0.020521
D6375-164 | 25 | 0 | 300 | 108 | 4.7787 | 15 | 0.25875 | 18.5 | 0.1402 | 18.4682 | -0.031808
D6375-164 | 25 | 0 | 300 | 109 | 4.7902 | 15 | 0.25907 | 18.5 | 0.13943 | 18.4899 | -0.010121
D6375-164 | 25 | 0 | 300 | 110 | 4.8016 | 15 | 0.25939 | 18.5 | 0.13867 | 18.5115 | 0.011512
D6375-164 | 25 | 0 | 300 | 111 | 4.8131 | 15 | 0.2597 | 18.5 | 0.1379 | 18.5331 | 0.033094
D6375-164 | 25 | 0 | 300 | 112 | 4.8245 | 15 | 0.26002 | 18.5333 | 0.13713 | 18.5542 | 0.020857
D6375-164 | 25 | 0 | 300 | 113 | 4.8358 | 15 | 0.26034 | 18.5667 | 0.13637 | 18.5752 | 0.0085683
D6375-164 | 25 | 0 | 300 | 114 | 4.8472 | 15 | 0.26066 | 18.6 | 0.1356 | 18.5962 | -0.0037713
D6375-164 | 25 | 0 | 300 | 115 | 4.8585 | 15 | 0.26097 | 18.6333 | 0.13483 | 18.6167 | -0.016593
D6375-164 | 25 | 0 | 300 | 116 | 4.8697 | 15 | 0.26129 | 18.6667 | 0.13407 | 18.6372 | -0.029464
D6375-164 | 25 | 0 | 300 | 117 | 4.881 | 15 | 0.26161 | 18.7 | 0.1333 | 18.6576 | -0.042385
D6375-164 | 25 | 0 | 300 | 118 | 4.8922 | 15 | 0.26193 | 18.7 | 0.13253 | 18.6778 | -0.022221
D6375-164 | 25 | 0 | 300 | 119 | 4.9035 | 15 | 0.26225 | 18.7 | 0.13177 | 18.6979 | -0.0021058
D6375-164 | 25 | 0 | 300 | 120 | 4.9147 | 15 | 0.26257 | 18.7 | 0.131 | 18.718 | 0.01796
D6375-164 | 25 | 0 | 300 | 121 | 4.9258 | 15 | 0.26289 | 18.7333 | 0.13023 | 18.7376 | 0.0042167
D6375-164 | 25 | 0 | 300 | 122 | 4.937 | 15 | 0.26321 | 18.7667 | 0.12947 | 18.7571 | -0.0095746
D6375-164 | 25 | 0 | 300 | 123 | 4.9481 | 15 | 0.26353 | 18.8 | 0.1287 | 18.7766 | -0.023413
D6375-164 | 25 | 0 | 300 | 124 | 4.9592 | 15 | 0.26385 | 18.8 | 0.12793 | 18.7957 | -0.0042899
D6375-164 | 25 | 0 | 300 | 125 | 4.9702 | 15 | 0.26417 | 18.8 | 0.12717 | 18.8148 | 0.014787
D6375-164 | 25 | 0 | 300 | 126 | 4.9813 | 15 | 0.26449 | 18.8 | 0.1264 | 18.8338 | 0.033818
D6375-164 | 25 | 0 | 300 | 127 | 4.9923 | 15 | 0.26481 | 18.8333 | 0.12563 | 18.8524 | 0.01902
D6375-164 | 25 | 0 | 300 | 128 | 5.0032 | 15 | 0.26513 | 18.8667 | 0.12487 | 18.8708 | 0.004178
D6375-164 | 25 | 0 | 300 | 129 | 5.0142 | 15 | 0.26545 | 18.9 | 0.1241 | 18.8893 | -0.010709
D6375-164 | 25 | 0 | 300 | 130 | 5.0251 | 15 | 0.26578 | 18.9 | 0.12333 | 18.9075 | 0.0074719
D6375-164 | 25 | 0 | 300 | 131 | 5.0361 | 15 | 0.2661 | 18.9 | 0.12257 | 18.9256 | 0.025609
D6375-164 | 25 | 0 | 300 | 132 | 5.047 | 15 | 0.26642 | 18.9 | 0.1218 | 18.9437 | 0.043702
D6375-164 | 25 | 0 | 300 | 133 | 5.0578 | 15 | 0.26675 | 18.9333 | 0.12103 | 18.9613 | 0.027972
D6375-164 | 25 | 0 | 300 | 134 | 5.0687 | 15 | 0.26707 | 18.9667 | 0.12027 | 18.9789 | 0.012199
D6375-164 | 25 | 0 | 300 | 135 | 5.0795 | 15 | 0.26739 | 19 | 0.1195 | 18.9964 | -0.0036164
D6375-164 | 25 | 0 | 300 | 136 | 5.0903 | 15 | 0.26772 | 19 | 0.11873 | 19.0135 | 0.013515
D6375-164 | 25 | 0 | 300 | 137 | 5.101 | 15 | 0.26804 | 19 | 0.11797 | 19.0306 | 0.030606
D6375-164 | 25 | 0 | 300 | 138 | 5.1118 | 15 | 0.26837 | 19 | 0.1172 | 19.0477 | 0.047655
D6375-164 | 25 | 0 | 300 | 139 | 5.1225 | 15 | 0.2687 | 19.0333 | 0.11643 | 19.0643 | 0.030962
D6375-164 | 25 | 0 | 300 | 140 | 5.1332 | 15 | 0.26902 | 19.0667 | 0.11567 | 19.0809 | 0.01423
D6375-164 | 25 | 0 | 300 | 141 | 5.1439 | 15 | 0.26935 | 19.1 | 0.1149 | 19.0975 | -0.0025432
D6375-164 | 25 | 0 | 300 | 142 | 5.1546 | 15 | 0.26968 | 19.1 | 0.11413 | 19.1138 | 0.013759
D6375-164 | 25 | 0 | 300 | 143 | 5.1652 | 15 | 0.27001 | 19.1 | 0.11337 | 19.13 | 0.030021
D6375-164 | 25 | 0 | 300 | 144 | 5.1759 | 15 | 0.27033 | 19.1 | 0.1126 | 19.1462 | 0.046244
D6375-164 | 25 | 0 | 300 | 145 | 5.1865 | 15 | 0.27066 | 19.1333 | 0.11183 | 19.162 | 0.028631
D6375-164 | 25 | 0 | 300 | 146 | 5.197 | 15 | 0.27099 | 19.1667 | 0.11107 | 19.1776 | 0.010979
D6375-164 | 25 | 0 | 300 | 147 | 5.2076 | 15 | 0.27132 | 19.2 | 0.1103 | 19.1933 | -0.0067108
D6375-164 | 25 | 0 | 300 | 148 | 5.2181 | 15 | 0.27166 | 19.2 | 0.10953 | 19.2085 | 0.0085314
D6375-164 | 25 | 0 | 300 | 149 | 5.2286 | 15 | 0.27199 | 19.2 | 0.10877 | 19.2237 | 0.023736
D6375-164 | 25 | 0 | 300 | 150 | 5.2391 | 15 | 0.27232 | 19.2 | 0.108 | 19.2389 | 0.038905
D6375-164 | 25 | 0 | 300 | 151 | 5.2496 | 15 | 0.27265 | 19.2333 | 0.10723 | 19.2538 | 0.020439
D6375-164 | 25 | 0 | 300 | 152 | 5.26 | 15 | 0.27298 | 19.2667 | 0.10647 | 19.2686 | 0.0019369
D6375-164 | 25 | 0 | 300 | 153 | 5.2705 | 15 | 0.27332 | 19.3 | 0.1057 | 19.2834 | -0.016601
D6375-164 | 25 | 0 | 300 | 154 | 5.2809 | 15 | 0.27365 | 19.3 | 0.10493 | 19.2977 | -0.002325
D6375-164 | 25 | 0 | 300 | 155 | 5.2912 | 15 | 0.27399 | 19.3 | 0.10417 | 19.3119 | 0.011916
D6375-164 | 25 | 0 | 300 | 156 | 5.3016 | 15 | 0.27432 | 19.3 | 0.1034 | 19.3261 | 0.026123
D6375-164 | 25 | 0 | 300 | 157 | 5.3119 | 15 | 0.27466 | 19.3333 | 0.10263 | 19.3401 | 0.0067227
D6375-164 | 25 | 0 | 300 | 158 | 5.3223 | 15 | 0.275 | 19.3667 | 0.10187 | 19.354 | -0.012712
D6375-164 | 25 | 0 | 300 | 159 | 5.3326 | 15 | 0.27533 | 19.4 | 0.1011 | 19.3678 | -0.03218
D6375-164 | 25 | 0 | 300 | 160 | 5.3429 | 15 | 0.27567 | 19.4 | 0.10033 | 19.3812 | -0.018755
D6375-164 | 25 | 0 | 300 | 161 | 5.3531 | 15 | 0.27601 | 19.4 | 0.099567 | 19.3946 | -0.0053623
D6375-164 | 25 | 0 | 300 | 162 | 5.3634 | 15 | 0.27635 | 19.4 | 0.0988 | 19.408 | 0.0079971
D6375-164 | 25 | 0 | 300 | 163 | 5.3636 | 15 | 0.27669 | 19.4 | 0.098033 | 19.3849 | -0.015129
D6375-164 | 25 | 0 | 300 | 164 | 5.3638 | 15 | 0.27703 | 19.4 | 0.097267 | 19.3617 | -0.038268
D6375-164 | 25 | 0 | 300 | 165 | 5.364 | 15 | 0.2774 | 19.4 | 0.0965 | 19.3367 | -0.063302
D6375-164 | 25 | 6 | 306 | 78 | 4.4206 | 15 | 0.24555 | 18 | 0.1613 | 18.0027 | 0.0027041
D6375-164 | 25 | 6 | 306 | 79 | 4.433 | 15 | 0.24587 | 18.0333 | 0.16057 | 18.0295 | -0.0038602
D6375-164 | 25 | 6 | 306 | 80 | 4.4453 | 15 | 0.24619 | 18.0667 | 0.15983 | 18.0562 | -0.010494
D6375-164 | 25 | 6 | 306 | 81 | 4.4577 | 15 | 0.24652 | 18.1 | 0.1591 | 18.0828 | -0.017198
D6375-164 | 25 | 6 | 306 | 82 | 4.47 | 15 | 0.24684 | 18.1333 | 0.15837 | 18.109 | -0.024327
D6375-164 | 25 | 6 | 306 | 83 | 4.4822 | 15 | 0.24716 | 18.1667 | 0.15763 | 18.1351 | -0.031525
D6375-164 | 25 | 6 | 306 | 84 | 4.4945 | 15 | 0.24748 | 18.2 | 0.1569 | 18.1612 | -0.03879
D6375-164 | 25 | 6 | 306 | 85 | 4.5067 | 15 | 0.24793 | 18.2 | 0.15617 | 18.1769 | -0.023071
D6375-164 | 25 | 6 | 306 | 86 | 4.5188 | 15 | 0.24839 | 18.2 | 0.15543 | 18.1926 | -0.0074094
D6375-164 | 25 | 6 | 306 | 87 | 4.531 | 15 | 0.24884 | 18.2 | 0.1547 | 18.2082 | 0.0081947
D6375-164 | 25 | 6 | 306 | 88 | 4.5431 | 15 | 0.24903 | 18.2333 | 0.15397 | 18.2431 | 0.0097408
D6375-164 | 25 | 6 | 306 | 89 | 4.5551 | 15 | 0.24922 | 18.2667 | 0.15323 | 18.2779 | 0.011235
D6375-164 | 25 | 6 | 306 | 90 | 4.5672 | 15 | 0.2494 | 18.3 | 0.1525 | 18.3127 | 0.012677
D6375-164 | 25 | 6 | 306 | 91 | 4.5792 | 15 | 0.24972 | 18.3333 | 0.15173 | 18.3371 | 0.0037731
D6375-164 | 25 | 6 | 306 | 92 | 4.5911 | 15 | 0.25004 | 18.3667 | 0.15097 | 18.3615 | -0.0051936
D6375-164 | 25 | 6 | 306 | 93 | 4.6031 | 15 | 0.25036 | 18.4 | 0.1502 | 18.3858 | -0.014223
D6375-164 | 25 | 6 | 306 | 94 | 4.615 | 15 | 0.25068 | 18.4333 | 0.14947 | 18.4098 | -0.02358
D6375-164 | 25 | 6 | 306 | 95 | 4.6269 | 15 | 0.251 | 18.4667 | 0.14873 | 18.4337 | -0.032998
D6375-164 | 25 | 6 | 306 | 96 | 4.6388 | 15 | 0.25132 | 18.5 | 0.148 | 18.4575 | -0.042477
D6375-164 | 25 | 6 | 306 | 97 | 4.6506 | 15 | 0.25164 | 18.5 | 0.14727 | 18.4809 | -0.019081
D6375-164 | 25 | 6 | 306 | 98 | 4.6624 | 15 | 0.25196 | 18.5 | 0.14653 | 18.5043 | 0.0042552
D6375-164 | 25 | 6 | 306 | 99 | 4.6742 | 15 | 0.25228 | 18.5 | 0.1458 | 18.5275 | 0.027532
D6375-164 | 25 | 6 | 306 | 100 | 4.6859 | 15 | 0.2526 | 18.5333 | 0.14507 | 18.5503 | 0.016997
D6375-164 | 25 | 6 | 306 | 101 | 4.6976 | 15 | 0.25293 | 18.5667 | 0.14433 | 18.5731 | 0.0064036
D6375-164 | 25 | 6 | 306 | 102 | 4.7093 | 15 | 0.25325 | 18.6 | 0.1436 | 18.5958 | -0.0042473
D6375-164 | 25 | 6 | 306 | 103 | 4.7209 | 15 | 0.25357 | 18.6333 | 0.14287 | 18.618 | -0.015374
D6375-164 | 25 | 6 | 306 | 104 | 4.7325 | 15 | 0.25389 | 18.6667 | 0.14213 | 18.6401 | -0.026558
D6375-164 | 25 | 6 | 306 | 105 | 4.7441 | 15 | 0.25421 | 18.7 | 0.1414 | 18.6622 | -0.037797
D6375-164 | 25 | 6 | 306 | 106 | 4.7556 | 15 | 0.25453 | 18.7 | 0.14067 | 18.6839 | -0.016069
D6375-164 | 25 | 6 | 306 | 107 | 4.7672 | 15 | 0.25485 | 18.7 | 0.13993 | 18.7056 | 0.0056034
D6375-164 | 25 | 6 | 306 | 108 | 4.7787 | 15 | 0.25517 | 18.7 | 0.1392 | 18.7272 | 0.027221
D6375-164 | 25 | 6 | 306 | 109 | 4.7902 | 15 | 0.2555 | 18.7333 | 0.13847 | 18.7485 | 0.015191
D6375-164 | 25 | 6 | 306 | 110 | 4.8016 | 15 | 0.25582 | 18.7667 | 0.13773 | 18.7698 | 0.0031066
D6375-164 | 25 | 6 | 306 | 111 | 4.8131 | 15 | 0.25614 | 18.8 | 0.137 | 18.791 | -0.009031
D6375-164 | 25 | 6 | 306 | 112 | 4.8245 | 15 | 0.25646 | 18.8333 | 0.13627 | 18.8116 | -0.021685
D6375-164 | 25 | 6 | 306 | 113 | 4.8358 | 15 | 0.25678 | 18.8667 | 0.13553 | 18.8323 | -0.034391
D6375-164 | 25 | 6 | 306 | 114 | 4.8472 | 15 | 0.25711 | 18.9 | 0.1348 | 18.8529 | -0.047149
D6375-164 | 25 | 6 | 306 | 115 | 4.8585 | 15 | 0.25743 | 18.9 | 0.13407 | 18.873 | -0.027038
D6375-164 | 25 | 6 | 306 | 116 | 4.8697 | 15 | 0.25775 | 18.9 | 0.13333 | 18.893 | -0.0069771
D6375-164 | 25 | 6 | 306 | 117 | 4.881 | 15 | 0.25808 | 18.9 | 0.1326 | 18.913 | 0.013033
D6375-164 | 25 | 6 | 306 | 118 | 4.8922 | 15 | 0.2584 | 18.9333 | 0.13187 | 18.9328 | -0.0005418
D6375-164 | 25 | 6 | 306 | 119 | 4.9035 | 15 | 0.25872 | 18.9667 | 0.13113 | 18.9525 | -0.014166
D6375-164 | 25 | 6 | 306 | 120 | 4.9147 | 15 | 0.25905 | 19 | 0.1304 | 18.9722 | -0.02784
D6375-164 | 25 | 6 | 306 | 121 | 4.9258 | 15 | 0.25937 | 19 | 0.12967 | 18.9913 | -0.0086889
D6375-164 | 25 | 6 | 306 | 122 | 4.937 | 15 | 0.2597 | 19 | 0.12893 | 19.0104 | 0.010415
D6375-164 | 25 | 6 | 306 | 123 | 4.9481 | 15 | 0.26002 | 19 | 0.1282 | 19.0295 | 0.02947
D6375-164 | 25 | 6 | 306 | 124 | 4.9592 | 15 | 0.26035 | 19.0333 | 0.12743 | 19.0482 | 0.014841
D6375-164 | 25 | 6 | 306 | 125 | 4.9702 | 15 | 0.26067 | 19.0667 | 0.12667 | 19.0668 | 0.00016385
D6375-164 | 25 | 6 | 306 | 126 | 4.9813 | 15 | 0.261 | 19.1 | 0.1259 | 19.0854 | -0.014559
D6375-164 | 25 | 6 | 306 | 127 | 4.9923 | 15 | 0.26133 | 19.1 | 0.12517 | 19.1035 | 0.0035486
D6375-164 | 25 | 6 | 306 | 128 | 5.0032 | 15 | 0.26165 | 19.1 | 0.12443 | 19.1216 | 0.021611
D6375-164 | 25 | 6 | 306 | 129 | 5.0142 | 15 | 0.26198 | 19.1 | 0.1237 | 19.1396 | 0.039629
D6375-164 | 25 | 6 | 306 | 130 | 5.0251 | 15 | 0.26231 | 19.1333 | 0.12297 | 19.1574 | 0.024044
D6375-164 | 25 | 6 | 306 | 131 | 5.0361 | 15 | 0.26264 | 19.1667 | 0.12223 | 19.1751 | 0.0084147
D6375-164 | 25 | 6 | 306 | 132 | 5.047 | 15 | 0.26296 | 19.2 | 0.1215 | 19.1927 | -0.0072588
D6375-164 | 25 | 6 | 306 | 133 | 5.0578 | 15 | 0.26329 | 19.2 | 0.12077 | 19.2099 | 0.0099043
D6375-164 | 25 | 6 | 306 | 134 | 5.0687 | 15 | 0.26362 | 19.2 | 0.12003 | 19.227 | 0.027025
D6375-164 | 25 | 6 | 306 | 135 | 5.0795 | 15 | 0.26395 | 19.2 | 0.1193 | 19.2441 | 0.044102
D6375-164 | 25 | 6 | 306 | 136 | 5.0903 | 15 | 0.26428 | 19.2333 | 0.11857 | 19.2608 | 0.027479
D6375-164 | 25 | 6 | 306 | 137 | 5.101 | 15 | 0.26461 | 19.2667 | 0.11783 | 19.2775 | 0.010814
D6375-164 | 25 | 6 | 306 | 138 | 5.1118 | 15 | 0.26494 | 19.3 | 0.1171 | 19.2941 | -0.005893
D6375-164 | 25 | 6 | 306 | 139 | 5.1225 | 15 | 0.26527 | 19.3 | 0.11637 | 19.3103 | 0.01032
D6375-164 | 25 | 6 | 306 | 140 | 5.1332 | 15 | 0.2656 | 19.3 | 0.11563 | 19.3265 | 0.026492
D6375-164 | 25 | 6 | 306 | 141 | 5.1439 | 15 | 0.26594 | 19.3 | 0.1149 | 19.3426 | 0.042624
D6375-164 | 25 | 6 | 306 | 142 | 5.1546 | 15 | 0.26627 | 19.3333 | 0.11417 | 19.3585 | 0.025136
D6375-164 | 25 | 6 | 306 | 143 | 5.1652 | 15 | 0.2666 | 19.3667 | 0.11343 | 19.3743 | 0.0076082
D6375-164 | 25 | 6 | 306 | 144 | 5.1759 | 15 | 0.26694 | 19.4 | 0.1127 | 19.39 | -0.0099589
D6375-164 | 25 | 6 | 306 | 145 | 5.1865 | 15 | 0.26727 | 19.4 | 0.11197 | 19.4053 | 0.0053212
D6375-164 | 25 | 6 | 306 | 146 | 5.197 | 15 | 0.2676 | 19.4 | 0.11123 | 19.4206 | 0.020563
D6375-164 | 25 | 6 | 306 | 147 | 5.2076 | 15 | 0.26794 | 19.4 | 0.1105 | 19.4358 | 0.035767
D6375-164 | 25 | 6 | 306 | 148 | 5.2181 | 15 | 0.26828 | 19.4333 | 0.10977 | 19.4505 | 0.017206
D6375-164 | 25 | 6 | 306 | 149 | 5.2286 | 15 | 0.26861 | 19.4667 | 0.10903 | 19.4653 | -0.0013915
D6375-164 | 25 | 6 | 306 | 150 | 5.2391 | 15 | 0.26895 | 19.5 | 0.1083 | 19.48 | -0.020026
D6375-164 | 25 | 6 | 306 | 151 | 5.2496 | 15 | 0.26929 | 19.5 | 0.10757 | 19.4944 | -0.0055845
D6375-164 | 25 | 6 | 306 | 152 | 5.26 | 15 | 0.26962 | 19.5 | 0.10683 | 19.5088 | 0.0088209
D6375-164 | 25 | 6 | 306 | 153 | 5.2705 | 15 | 0.26996 | 19.5 | 0.1061 | 19.5232 | 0.02319
D6375-164 | 25 | 6 | 306 | 154 | 5.2809 | 15 | 0.2703 | 19.5333 | 0.10533 | 19.537 | 0.0036761
D6375-164 | 25 | 6 | 306 | 155 | 5.2912 | 15 | 0.27064 | 19.5667 | 0.10457 | 19.5508 | -0.015873
D6375-164 | 25 | 6 | 306 | 156 | 5.3016 | 15 | 0.27098 | 19.6 | 0.1038 | 19.5645 | -0.035456
D6375-164 | 25 | 6 | 306 | 157 | 5.3119 | 15 | 0.27132 | 19.6 | 0.10307 | 19.578 | -0.021984
D6375-164 | 25 | 6 | 306 | 158 | 5.3223 | 15 | 0.27166 | 19.6 | 0.10233 | 19.5915 | -0.0085459
D6375-164 | 25 | 6 | 306 | 159 | 5.3326 | 15 | 0.272 | 19.6 | 0.1016 | 19.6049 | 0.0048588
D6375-164 | 25 | 6 | 306 | 160 | 5.3429 | 15 | 0.27235 | 19.6 | 0.10087 | 19.6178 | 0.017841
D6375-164 | 25 | 6 | 306 | 161 | 5.3531 | 15 | 0.27269 | 19.6 | 0.10013 | 19.6308 | 0.03079
D6375-164 | 25 | 6 | 306 | 162 | 5.3634 | 15 | 0.27303 | 19.6 | 0.0994 | 19.6437 | 0.043707
D6375-164 | 25 | 6 | 306 | 163 | 5.3636 | 15 | 0.27338 | 19.7 | 0.098667 | 19.6196 | -0.080351
D6375-164 | 25 | 6 | 306 | 164 | 5.3638 | 15 | 0.27372 | 19.7 | 0.097933 | 19.5957 | -0.10435
D6375-164 | 25 | 6 | 306 | 165 | 5.364 | 15 | 0.2741 | 19.7 | 0.0972 | 19.5695 | -0.1305
D6375-164 | 26 | 0 | 312 | 84 | 4.4945 | 15 | 0.24386 | 18.4 | 0.1552 | 18.4304 | 0.03043
D6375-164 | 26 | 0 | 312 | 85 | 4.5067 | 15 | 0.24419 | 18.4333 | 0.15447 | 18.4557 | 0.022367
D6375-164 | 26 | 0 | 312 | 86 | 4.5188 | 15 | 0.24451 | 18.4667 | 0.15373 | 18.4809 | 0.014236
D6375-164 | 26 | 0 | 312 | 87 | 4.531 | 15 | 0.24484 | 18.5 | 0.153 | 18.506 | 0.0060387
D6375-164 | 26 | 0 | 312 | 88 | 4.5431 | 15 | 0.24516 | 18.5333 | 0.1523 | 18.5307 | -0.0026335
D6375-164 | 26 | 0 | 312 | 89 | 4.5551 | 15 | 0.24549 | 18.5667 | 0.1516 | 18.5553 | -0.011371
D6375-164 | 26 | 0 | 312 | 90 | 4.5672 | 15 | 0.24582 | 18.6 | 0.1509 | 18.5798 | -0.020174
D6375-164 | 26 | 0 | 312 | 91 | 4.5792 | 15 | 0.2461 | 18.6333 | 0.1502 | 18.6067 | -0.026625
D6375-164 | 26 | 0 | 312 | 92 | 4.5911 | 15 | 0.24639 | 18.6667 | 0.1495 | 18.6335 | -0.03314
D6375-164 | 26 | 0 | 312 | 93 | 4.6031 | 15 | 0.24668 | 18.7 | 0.1488 | 18.6603 | -0.039717
D6375-164 | 26 | 0 | 312 | 94 | 4.615 | 15 | 0.24704 | 18.7 | 0.1481 | 18.6811 | -0.01889
D6375-164 | 26 | 0 | 312 | 95 | 4.6269 | 15 | 0.2474 | 18.7 | 0.1474 | 18.7019 | 0.0018751
D6375-164 | 26 | 0 | 312 | 96 | 4.6388 | 15 | 0.24777 | 18.7 | 0.1467 | 18.7226 | 0.02258
D6375-164 | 26 | 0 | 312 | 97 | 4.6506 | 15 | 0.24809 | 18.7333 | 0.14597 | 18.7456 | 0.012258
D6375-164 | 26 | 0 | 312 | 98 | 4.6624 | 15 | 0.24842 | 18.7667 | 0.14523 | 18.7685 | 0.0018758
D6375-164 | 26 | 0 | 312 | 99 | 4.6742 | 15 | 0.24874 | 18.8 | 0.1445 | 18.7914 | -0.0085663
D6375-164 | 26 | 0 | 312 | 100 | 4.6859 | 15 | 0.24907 | 18.8333 | 0.1438 | 18.8139 | -0.01947
D6375-164 | 26 | 0 | 312 | 101 | 4.6976 | 15 | 0.24939 | 18.8667 | 0.1431 | 18.8362 | -0.030432
D6375-164 | 26 | 0 | 312 | 102 | 4.7093 | 15 | 0.24972 | 18.9 | 0.1424 | 18.8585 | -0.041452
D6375-164 | 26 | 0 | 312 | 103 | 4.7209 | 15 | 0.25004 | 18.9 | 0.1417 | 18.8804 | -0.019597
D6375-164 | 26 | 0 | 312 | 104 | 4.7325 | 15 | 0.25037 | 18.9 | 0.141 | 18.9022 | 0.0022012
D6375-164 | 26 | 0 | 312 | 105 | 4.7441 | 15 | 0.25069 | 18.9 | 0.1403 | 18.9239 | 0.023943
D6375-164 | 26 | 0 | 312 | 106 | 4.7556 | 15 | 0.25112 | 18.9333 | 0.13957 | 18.9378 | 0.0044346
D6375-164 | 26 | 0 | 312 | 107 | 4.7672 | 15 | 0.25155 | 18.9667 | 0.13883 | 18.9515 | -0.015121
D6375-164 | 26 | 0 | 312 | 108 | 4.7787 | 15 | 0.25197 | 19 | 0.1381 | 18.9653 | -0.034722
D6375-164 | 26 | 0 | 312 | 109 | 4.7902 | 15 | 0.2522 | 19.0333 | 0.1374 | 18.9937 | -0.039634
D6375-164 | 26 | 0 | 312 | 110 | 4.8016 | 15 | 0.25242 | 19.0667 | 0.1367 | 19.0221 | -0.044597
D6375-164 | 26 | 0 | 312 | 111 | 4.8131 | 15 | 0.25265 | 19.1 | 0.136 | 19.0504 | -0.04961
D6375-164 | 26 | 0 | 312 | 112 | 4.8245 | 15 | 0.25298 | 19.1 | 0.1353 | 19.0707 | -0.029303
D6375-164 | 26 | 0 | 312 | 113 | 4.8358 | 15 | 0.25331 | 19.1 | 0.1346 | 19.091 | -0.009049
D6375-164 | 26 | 0 | 312 | 114 | 4.8472 | 15 | 0.25363 | 19.1 | 0.1339 | 19.1112 | 0.011153
D6375-164 | 26 | 0 | 312 | 115 | 4.8585 | 15 | 0.25396 | 19.1333 | 0.1332 | 19.1309 | -0.0024489
D6375-164 | 26 | 0 | 312 | 116 | 4.8697 | 15 | 0.25429 | 19.1667 | 0.1325 | 19.1506 | -0.016102
D6375-164 | 26 | 0 | 312 | 117 | 4.881 | 15 | 0.25461 | 19.2 | 0.1318 | 19.1702 | -0.029805
D6375-164 | 26 | 0 | 312 | 118 | 4.8922 | 15 | 0.25494 | 19.2 | 0.13107 | 19.1896 | -0.010432
D6375-164 | 26 | 0 | 312 | 119 | 4.9035 | 15 | 0.25527 | 19.2 | 0.13033 | 19.2089 | 0.008892
D6375-164 | 26 | 0 | 312 | 120 | 4.9147 | 15 | 0.2556 | 19.2 | 0.1296 | 19.2282 | 0.028166
D6375-164 | 26 | 0 | 312 | 121 | 4.9258 | 15 | 0.25593 | 19.2333 | 0.1289 | 19.2469 | 0.013591
D6375-164 | 26 | 0 | 312 | 122 | 4.937 | 15 | 0.25626 | 19.2667 | 0.1282 | 19.2656 | -0.0010317
D6375-164 | 26 | 0 | 312 | 123 | 4.9481 | 15 | 0.25659 | 19.3 | 0.1275 | 19.2843 | -0.015703
D6375-164 | 26 | 0 | 312 | 124 | 4.9592 | 15 | 0.25692 | 19.3 | 0.1268 | 19.3026 | 0.0026023
D6375-164 | 26 | 0 | 312 | 125 | 4.9702 | 15 | 0.25725 | 19.3 | 0.1261 | 19.3209 | 0.02086
D6375-164 | 26 | 0 | 312 | 126 | 4.9813 | 15 | 0.25758 | 19.3 | 0.1254 | 19.3391 | 0.039071
D6375-164 | 26 | 0 | 312 | 127 | 4.9923 | 15 | 0.25791 | 19.3333 | 0.1247 | 19.3568 | 0.02344
D6375-164 | 26 | 0 | 312 | 128 | 5.0032 | 15 | 0.25824 | 19.3667 | 0.124 | 19.3744 | 0.007763
D6375-164 | 26 | 0 | 312 | 129 | 5.0142 | 15 | 0.25857 | 19.4 | 0.1233 | 19.392 | -0.0079592
D6375-164 | 26 | 0 | 312 | 130 | 5.0251 | 15 | 0.2589 | 19.4 | 0.12257 | 19.4094 | 0.0094033
D6375-164 | 26 | 0 | 312 | 131 | 5.0361 | 15 | 0.25923 | 19.4 | 0.12183 | 19.4267 | 0.026721
D6375-164 | 26 | 0 | 312 | 132 | 5.047 | 15 | 0.25957 | 19.4 | 0.1211 | 19.444 | 0.043995
D6375-164 | 26 | 0 | 312 | 133 | 5.0578 | 15 | 0.2599 | 19.4333 | 0.1204 | 19.4607 | 0.027407
D6375-164 | 26 | 0 | 312 | 134 | 5.0687 | 15 | 0.26023 | 19.4667 | 0.1197 | 19.4774 | 0.010775
D6375-164 | 26 | 0 | 312 | 135 | 5.0795 | 15 | 0.26057 | 19.5 | 0.119 | 19.4941 | -0.0058987
D6375-164 | 26 | 0 | 312 | 136 | 5.0903 | 15 | 0.2609 | 19.5 | 0.1183 | 19.5104 | 0.010388
D6375-164 | 26 | 0 | 312 | 137 | 5.101 | 15 | 0.26123 | 19.5 | 0.1176 | 19.5266 | 0.026633
D6375-164 | 26 | 0 | 312 | 138 | 5.1118 | 15 | 0.26157 | 19.5 | 0.1169 | 19.5428 | 0.042836
D6375-164 | 26 | 0 | 312 | 139 | 5.1225 | 15 | 0.2619 | 19.5333 | 0.1162 | 19.5586 | 0.02531
D6375-164 | 26 | 0 | 312 | 140 | 5.1332 | 15 | 0.26224 | 19.5667 | 0.1155 | 19.5744 | 0.0077441
D6375-164 | 26 | 0 | 312 | 141 | 5.1439 | 15 | 0.26258 | 19.6 | 0.1148 | 19.5901 | -0.0098623
D6375-164 | 26 | 0 | 312 | 142 | 5.1546 | 15 | 0.26291 | 19.6 | 0.11407 | 19.6056 | 0.0055983
D6375-164 | 26 | 0 | 312 | 143 | 5.1652 | 15 | 0.26325 | 19.6 | 0.11333 | 19.621 | 0.021019
D6375-164 | 26 | 0 | 312 | 144 | 5.1759 | 15 | 0.26359 | 19.6 | 0.1126 | 19.6364 | 0.036401
D6375-164 | 26 | 0 | 312 | 145 | 5.1865 | 15 | 0.26393 | 19.6333 | 0.1119 | 19.6512 | 0.017907
D6375-164 | 26 | 0 | 312 | 146 | 5.197 | 15 | 0.26426 | 19.6667 | 0.1112 | 19.666 | -0.00062522
D6375-164 | 26 | 0 | 312 | 147 | 5.2076 | 15 | 0.2646 | 19.7 | 0.1105 | 19.6808 | -0.019195
D6375-164 | 26 | 0 | 312 | 148 | 5.2181 | 15 | 0.26494 | 19.7 | 0.1098 | 19.6952 | -0.0048203
D6375-164 | 26 | 0 | 312 | 149 | 5.2286 | 15 | 0.26528 | 19.7 | 0.1091 | 19.7095 | 0.0095178
D6375-164 | 26 | 0 | 312 | 150 | 5.2391 | 15 | 0.26562 | 19.7 | 0.1084 | 19.7238 | 0.023819
D6375-164 | 26 | 0 | 312 | 151 | 5.2496 | 15 | 0.26597 | 19.7333 | 0.1077 | 19.7378 | 0.0044768
D6375-164 | 26 | 0 | 312 | 152 | 5.26 | 15 | 0.26631 | 19.7667 | 0.107 | 19.7518 | -0.014901
D6375-164 | 26 | 0 | 312 | 153 | 5.2705 | 15 | 0.26665 | 19.8 | 0.1063 | 19.7657 | -0.034316
D6375-164 | 26 | 0 | 312 | 154 | 5.2809 | 15 | 0.26699 | 19.8 | 0.10557 | 19.7791 | -0.020905
D6375-164 | 26 | 0 | 312 | 155 | 5.2912 | 15 | 0.26734 | 19.8 | 0.10483 | 19.7925 | -0.0075294
D6375-164 | 26 | 0 | 312 | 156 | 5.3016 | 15 | 0.26768 | 19.8 | 0.1041 | 19.8058 | 0.0058122
D6375-164 | 26 | 0 | 312 | 157 | 5.3119 | 15 | 0.26802 | 19.8 | 0.1034 | 19.8189 | 0.018872
D6375-164 | 26 | 0 | 312 | 158 | 5.3223 | 15 | 0.26837 | 19.8 | 0.1027 | 19.8319 | 0.031898
D6375-164 | 26 | 0 | 312 | 159 | 5.3326 | 15 | 0.26871 | 19.8 | 0.102 | 19.8449 | 0.044891
D6375-164 | 26 | 0 | 312 | 160 | 5.3429 | 15 | 0.26906 | 19.8333 | 0.1013 | 19.8574 | 0.024097
D6375-164 | 26 | 0 | 312 | 161 | 5.3531 | 15 | 0.26941 | 19.8667 | 0.1006 | 19.8699 | 0.0032707
D6375-164 | 26 | 0 | 312 | 162 | 5.3634 | 15 | 0.26976 | 19.9 | 0.0999 | 19.8824 | -0.017588
D6375-164 | 26 | 0 | 312 | 163 | 5.3636 | 15 | 0.2701 | 19.9 | 0.0992 | 19.8575 | -0.042464
D6375-164 | 26 | 0 | 312 | 164 | 5.3638 | 15 | 0.27045 | 19.9 | 0.0985 | 19.8327 | -0.067349
D6375-164 | 26 | 0 | 312 | 165 | 5.364 | 15 | 0.2708 | 19.9 | 0.0978 | 19.808 | -0.092024
D6375-164 | 26 | 6 | 318 | 90 | 4.5672 | 15 | 0.24232 | 18.8 | 0.1494 | 18.848 | 0.048038
D6375-164 | 26 | 6 | 318 | 91 | 4.5792 | 15 | 0.24265 | 18.8333 | 0.1487 | 18.8718 | 0.03844
D6375-164 | 26 | 6 | 318 | 92 | 4.5911 | 15 | 0.24298 | 18.8667 | 0.148 | 18.8954 | 0.028778
D6375-164 | 26 | 6 | 318 | 93 | 4.6031 | 15 | 0.2433 | 18.9 | 0.1473 | 18.9191 | 0.019052
D6375-164 | 26 | 6 | 318 | 94 | 4.615 | 15 | 0.24363 | 18.9333 | 0.14663 | 18.9423 | 0.0090146
D6375-164 | 26 | 6 | 318 | 95 | 4.6269 | 15 | 0.24396 | 18.9667 | 0.14597 | 18.9656 | -0.0010858
D6375-164 | 26 | 6 | 318 | 96 | 4.6388 | 15 | 0.24429 | 19 | 0.1453 | 18.9888 | -0.011249
D6375-164 | 26 | 6 | 318 | 97 | 4.6506 | 15 | 0.24462 | 19.0333 | 0.1446 | 19.0115 | -0.021883
D6375-164 | 26 | 6 | 318 | 98 | 4.6624 | 15 | 0.24495 | 19.0667 | 0.1439 | 19.0341 | -0.032578
D6375-164 | 26 | 6 | 318 | 99 | 4.6742 | 15 | 0.24528 | 19.1 | 0.1432 | 19.0567 | -0.043334
D6375-164 | 26 | 6 | 318 | 100 | 4.6859 | 15 | 0.24561 | 19.1 | 0.14253 | 19.0788 | -0.02125
D6375-164 | 26 | 6 | 318 | 101 | 4.6976 | 15 | 0.24594 | 19.1 | 0.14187 | 19.1008 | 0.00077486
D6375-164 | 26 | 6 | 318 | 102 | 4.7093 | 15 | 0.24627 | 19.1 | 0.1412 | 19.1227 | 0.022741
D6375-164 | 26 | 6 | 318 | 103 | 4.7209 | 15 | 0.2466 | 19.1333 | 0.1405 | 19.1442 | 0.010883
D6375-164 | 26 | 6 | 318 | 104 | 4.7325 | 15 | 0.24693 | 19.1667 | 0.1398 | 19.1656 | -0.0010316
D6375-164 | 26 | 6 | 318 | 105 | 4.7441 | 15 | 0.24726 | 19.2 | 0.1391 | 19.187 | -0.013004
D6375-164 | 26 | 6 | 318 | 106 | 4.7556 | 15 | 0.24759 | 19.2 | 0.13843 | 19.208 | 0.0080058
D6375-164 | 26 | 6 | 318 | 107 | 4.7672 | 15 | 0.24792 | 19.2 | 0.13777 | 19.229 | 0.028959
D6375-164 | 26 | 6 | 318 | 108 | 4.7787 | 15 | 0.24825 | 19.2 | 0.1371 | 19.2499 | 0.049857
D6375-164 | 26 | 6 | 318 | 109 | 4.7902 | 15 | 0.24858 | 19.2333 | 0.1364 | 19.2704 | 0.037072
D6375-164 | 26 | 6 | 318 | 110 | 4.8016 | 15 | 0.24891 | 19.2667 | 0.1357 | 19.2909 | 0.024232
D6375-164 | 26 | 6 | 318 | 111 | 4.8131 | 15 | 0.24924 | 19.3 | 0.135 | 19.3113 | 0.011338
D6375-164 | 26 | 6 | 318 | 112 | 4.8245 | 15 | 0.24957 | 19.3333 | 0.13433 | 19.3313 | -0.0020364
D6375-164 | 26 | 6 | 318 | 113 | 4.8358 | 15 | 0.2499 | 19.3667 | 0.13367 | 19.3512 | -0.015464
D6375-164 | 26 | 6 | 318 | 114 | 4.8472 | 15 | 0.25023 | 19.4 | 0.133 | 19.3711 | -0.028944
D6375-164 | 26 | 6 | 318 | 115 | 4.8585 | 15 | 0.25056 | 19.4 | 0.1323 | 19.3904 | -0.0095937
D6375-164 | 26 | 6 | 318 | 116 | 4.8697 | 15 | 0.25089 | 19.4 | 0.1316 | 19.4097 | 0.0097054
D6375-164 | 26 | 6 | 318 | 117 | 4.881 | 15 | 0.25122 | 19.4 | 0.1309 | 19.429 | 0.028954
D6375-164 | 26 | 6 | 318 | 118 | 4.8922 | 15 | 0.25156 | 19.4333 | 0.13023 | 19.4479 | 0.014608
D6375-164 | 26 | 6 | 318 | 119 | 4.9035 | 15 | 0.25189 | 19.4667 | 0.12957 | 19.4669 | 0.00021209
D6375-164 | 26 | 6 | 318 | 120 | 4.9147 | 15 | 0.25222 | 19.5 | 0.1289 | 19.4858 | -0.014234
D6375-164 | 26 | 6 | 318 | 121 | 4.9258 | 15 | 0.25255 | 19.5 | 0.1282 | 19.5042 | 0.0041826
D6375-164 | 26 | 6 | 318 | 122 | 4.937 | 15 | 0.25289 | 19.5 | 0.1275 | 19.5226 | 0.02255
D6375-164 | 26 | 6 | 318 | 123 | 4.9481 | 15 | 0.25322 | 19.5 | 0.1268 | 19.5409 | 0.04087
D6375-164 | 26 | 6 | 318 | 124 | 4.9592 | 15 | 0.25355 | 19.5333 | 0.12613 | 19.5588 | 0.025468
D6375-164 | 26 | 6 | 318 | 125 | 4.9702 | 15 | 0.25389 | 19.5667 | 0.12547 | 19.5767 | 0.010019
D6375-164 | 26 | 6 | 318 | 126 | 4.9813 | 15 | 0.25422 | 19.6 | 0.1248 | 19.5945 | -0.0054772
D6375-164 | 26 | 6 | 318 | 127 | 4.9923 | 15 | 0.25455 | 19.6 | 0.12413 | 19.6118 | 0.011843
D6375-164 | 26 | 6 | 318 | 128 | 5.0032 | 15 | 0.25489 | 19.6 | 0.12347 | 19.6291 | 0.029119
D6375-164 | 26 | 6 | 318 | 129 | 5.0142 | 15 | 0.25522 | 19.6 | 0.1228 | 19.6463 | 0.046348
D6375-164 | 26 | 6 | 318 | 130 | 5.0251 | 15 | 0.25556 | 19.6333 | 0.1221 | 19.6633 | 0.029993
D6375-164 | 26 | 6 | 318 | 131 | 5.0361 | 15 | 0.25589 | 19.6667 | 0.1214 | 19.6803 | 0.013592
D6375-164 | 26 | 6 | 318 | 132 | 5.047 | 15 | 0.25623 | 19.7 | 0.1207 | 19.6971 | -0.0028529
D6375-164 | 26 | 6 | 318 | 133 | 5.0578 | 15 | 0.25657 | 19.7 | 0.12003 | 19.7135 | 0.013525
D6375-164 | 26 | 6 | 318 | 134 | 5.0687 | 15 | 0.2569 | 19.7 | 0.11937 | 19.7299 | 0.029859
D6375-164 | 26 | 6 | 318 | 135 | 5.0795 | 15 | 0.25724 | 19.7 | 0.1187 | 19.7462 | 0.046151
D6375-164 | 26 | 6 | 318 | 136 | 5.0903 | 15 | 0.25758 | 19.7333 | 0.118 | 19.762 | 0.028706
D6375-164 | 26 | 6 | 318 | 137 | 5.101 | 15 | 0.25792 | 19.7667 | 0.1173 | 19.7779 | 0.01122
D6375-164 | 26 | 6 | 318 | 138 | 5.1118 | 15 | 0.25825 | 19.8 | 0.1166 | 19.7937 | -0.0063085
D6375-164 | 26 | 6 | 318 | 139 | 5.1225 | 15 | 0.25859 | 19.8 | 0.11593 | 19.8091 | 0.0091209
D6375-164 | 26 | 6 | 318 | 140 | 5.1332 | 15 | 0.25893 | 19.8 | 0.11527 | 19.8245 | 0.02451
D6375-164 | 26 | 6 | 318 | 141 | 5.1439 | 15 | 0.25927 | 19.8 | 0.1146 | 19.8399 | 0.039859
D6375-164 | 26 | 6 | 318 | 142 | 5.1546 | 15 | 0.25961 | 19.8333 | 0.1139 | 19.8549 | 0.021527
D6375-164 | 26 | 6 | 318 | 143 | 5.1652 | 15 | 0.25995 | 19.8667 | 0.1132 | 19.8698 | 0.0031563
D6375-164 | 26 | 6 | 318 | 144 | 5.1759 | 15 | 0.26029 | 19.9 | 0.1125 | 19.8847 | -0.015254
D6375-164 | 26 | 6 | 318 | 145 | 5.1865 | 15 | 0.26064 | 19.9 | 0.11183 | 19.8993 | -0.00072796
D6375-164 | 26 | 6 | 318 | 146 | 5.197 | 15 | 0.26098 | 19.9 | 0.11117 | 19.9138 | 0.01376
D6375-164 | 26 | 6 | 318 | 147 | 5.2076 | 15 | 0.26132 | 19.9 | 0.1105 | 19.9282 | 0.02821
D6375-164 | 26 | 6 | 318 | 148 | 5.2181 | 15 | 0.26166 | 19.9333 | 0.1098 | 19.9422 | 0.0088566
D6375-164 | 26 | 6 | 318 | 149 | 5.2286 | 15 | 0.262 | 19.9667 | 0.1091 | 19.9561 | -0.010534
D6375-164 | 26 | 6 | 318 | 150 | 5.2391 | 15 | 0.26235 | 20 | 0.1084 | 19.97 | -0.02996
D6375-164 | 26 | 6 | 318 | 151 | 5.2496 | 15 | 0.26269 | 20 | 0.10773 | 19.9837 | -0.016344
D6375-164 | 26 | 6 | 318 | 152 | 5.26 | 15 | 0.26304 | 20 | 0.10707 | 19.9972 | -0.0027626
D6375-164 | 26 | 6 | 318 | 153 | 5.2705 | 15 | 0.26338 | 20 | 0.1064 | 20.0108 | 0.010783
D6375-164 | 26 | 6 | 318 | 154 | 5.2809 | 15 | 0.26373 | 20 | 0.1057 | 20.0238 | 0.023812
D6375-164 | 26 | 6 | 318 | 155 | 5.2912 | 15 | 0.26408 | 20 | 0.105 | 20.0368 | 0.036808
D6375-164 | 26 | 6 | 318 | 156 | 5.3016 | 15 | 0.26442 | 20 | 0.1043 | 20.0498 | 0.049769
D6375-164 | 26 | 6 | 318 | 157 | 5.3119 | 15 | 0.26477 | 20.0333 | 0.10363 | 20.0624 | 0.029086
D6375-164 | 26 | 6 | 318 | 158 | 5.3223 | 15 | 0.26512 | 20.0667 | 0.10297 | 20.075 | 0.0083689
D6375-164 | 26 | 6 | 318 | 159 | 5.3326 | 15 | 0.26547 | 20.1 | 0.1023 | 20.0876 | -0.012381
D6375-164 | 26 | 6 | 318 | 160 | 5.3429 | 15 | 0.26582 | 20.1 | 0.10163 | 20.0998 | -0.00023224
D6375-164 | 26 | 6 | 318 | 161 | 5.3531 | 15 | 0.26617 | 20.1 | 0.10097 | 20.1119 | 0.011884
D6375-164 | 26 | 6 | 318 | 162 | 5.3634 | 15 | 0.26652 | 20.1 | 0.1003 | 20.124 | 0.023969
D6375-164 | 26 | 6 | 318 | 163 | 5.3736 | 15 | 0.26687 | 20.1 | 0.0996 | 20.1357 | 0.035722
D6375-164 | 26 | 6 | 318 | 164 | 5.3838 | 15 | 0.26722 | 20.1 | 0.0989 | 20.1474 | 0.047369
D6375-164 | 26 | 6 | 318 | 165 | 5.394 | 15 | 0.2676 | 20.2 | 0.0982 | 20.157 | -0.043049
D6375-164 | 27 | 0 | 324 | 96 | 4.6388 | 15 | 0.2409 | 19.3 | 0.1439 | 19.256 | -0.043957
D6375-164 | 27 | 0 | 324 | 97 | 4.6506 | 15 | 0.24123 | 19.3 | 0.14323 | 19.2784 | -0.021596
D6375-164 | 27 | 0 | 324 | 98 | 4.6624 | 15 | 0.24157 | 19.3 | 0.14257 | 19.3007 | 0.00070277
D6375-164 | 27 | 0 | 324 | 99 | 4.6742 | 15 | 0.2419 | 19.3 | 0.1419 | 19.3229 | 0.022941
D6375-164 | 27 | 0 | 324 | 100 | 4.6859 | 15 | 0.24223 | 19.3333 | 0.14123 | 19.3447 | 0.011344
D6375-164 | 27 | 0 | 324 | 101 | 4.6976 | 15 | 0.24257 | 19.3667 | 0.14057 | 19.3664 | -0.00031126
D6375-164 | 27 | 0 | 324 | 102 | 4.7093 | 15 | 0.2429 | 19.4 | 0.1399 | 19.388 | -0.012026
D6375-164 | 27 | 0 | 324 | 103 | 4.7209 | 15 | 0.24323 | 19.4333 | 0.13927 | 19.4091 | -0.024185
D6375-164 | 27 | 0 | 324 | 104 | 4.7325 | 15 | 0.24356 | 19.4667 | 0.13863 | 19.4303 | -0.036402
D6375-164 | 27 | 0 | 324 | 105 | 4.7441 | 15 | 0.2439 | 19.5 | 0.138 | 19.4513 | -0.048676
D6375-164 | 27 | 0 | 324 | 106 | 4.7556 | 15 | 0.24423 | 19.5 | 0.13733 | 19.472 | -0.028001
D6375-164 | 27 | 0 | 324 | 107 | 4.7672 | 15 | 0.24456 | 19.5 | 0.13667 | 19.4926 | -0.0073819
D6375-164 | 27 | 0 | 324 | 108 | 4.7787 | 15 | 0.2449 | 19.5 | 0.136 | 19.5132 | 0.013181
D6375-164 | 27 | 0 | 324 | 109 | 4.7902 | 15 | 0.24523 | 19.5333 | 0.13533 | 19.5334 | 5.6455e-05
D6375-164 | 27 | 0 | 324 | 110 | 4.8016 | 15 | 0.24556 | 19.5667 | 0.13467 | 19.5535 | -0.013123
D6375-164 | 27 | 0 | 324 | 111 | 4.8131 | 15 | 0.2459 | 19.6 | 0.134 | 19.5736 | -0.026357
D6375-164 | 27 | 0 | 324 | 112 | 4.8245 | 15 | 0.24623 | 19.6 | 0.13333 | 19.5933 | -0.0067454
D6375-164 | 27 | 0 | 324 | 113 | 4.8358 | 15 | 0.24657 | 19.6 | 0.13267 | 19.6128 | 0.012813
D6375-164 | 27 | 0 | 324 | 114 | 4.8472 | 15 | 0.2469 | 19.6 | 0.132 | 19.6323 | 0.032319
D6375-164 | 27 | 0 | 324 | 115 | 4.8585 | 15 | 0.24723 | 19.6333 | 0.13137 | 19.6513 | 0.017982
D6375-164 | 27 | 0 | 324 | 116 | 4.8697 | 15 | 0.24757 | 19.6667 | 0.13073 | 19.6703 | 0.0035927
D6375-164 | 27 | 0 | 324 | 117 | 4.881 | 15 | 0.2479 | 19.7 | 0.1301 | 19.6892 | -0.010847
D6375-164 | 27 | 0 | 324 | 118 | 4.8922 | 15 | 0.24824 | 19.7 | 0.12943 | 19.7078 | 0.0078341
D6375-164 | 27 | 0 | 324 | 119 | 4.9035 | 15 | 0.24857 | 19.7 | 0.12877 | 19.7265 | 0.026465
D6375-164 | 27 | 0 | 324 | 120 | 4.9147 | 15 | 0.24891 | 19.7 | 0.1281 | 19.745 | 0.045046
D6375-164 | 27 | 0 | 324 | 121 | 4.9258 | 15 | 0.24924 | 19.7333 | 0.12743 | 19.7631 | 0.029764
D6375-164 | 27 | 0 | 324 | 122 | 4.937 | 15 | 0.24958 | 19.7667 | 0.12677 | 19.7811 | 0.014432
D6375-164 | 27 | 0 | 324 | 123 | 4.9481 | 15 | 0.24992 | 19.8 | 0.1261 | 19.7991 | -0.00094752
D6375-164 | 27 | 0 | 324 | 124 | 4.9592 | 15 | 0.25025 | 19.8333 | 0.12547 | 19.8166 | -0.016695
D6375-164 | 27 | 0 | 324 | 125 | 4.9702 | 15 | 0.25059 | 19.8667 | 0.12483 | 19.8342 | -0.032489
D6375-164 | 27 | 0 | 324 | 126 | 4.9813 | 15 | 0.25093 | 19.9 | 0.1242 | 19.8517 | -0.048331
D6375-164 | 27 | 0 | 324 | 127 | 4.9923 | 15 | 0.25126 | 19.9 | 0.12353 | 19.8686 | -0.031363
D6375-164 | 27 | 0 | 324 | 128 | 5.0032 | 15 | 0.2516 | 19.9 | 0.12287 | 19.8856 | -0.01444
D6375-164 | 27 | 0 | 324 | 129 | 5.0142 | 15 | 0.25194 | 19.9 | 0.1222 | 19.9024 | 0.0024367
D6375-164 | 27 | 0 | 324 | 130 | 5.0251 | 15 | 0.25228 | 19.9333 | 0.12153 | 19.9191 | -0.014276
D6375-164 | 27 | 0 | 324 | 131 | 5.0361 | 15 | 0.25262 | 19.9667 | 0.12087 | 19.9356 | -0.031033
D6375-164 | 27 | 0 | 324 | 132 | 5.047 | 15 | 0.25295 | 20 | 0.1202 | 19.9522 | -0.047835
D6375-164 | 27 | 0 | 324 | 133 | 5.0578 | 15 | 0.25329 | 20 | 0.11957 | 19.9682 | -0.031821
D6375-164 | 27 | 0 | 324 | 134 | 5.0687 | 15 | 0.25363 | 20 | 0.11893 | 19.9842 | -0.01585
D6375-164 | 27 | 0 | 324 | 135 | 5.0795 | 15 | 0.25397 | 20 | 0.1183 | 20.0001 | 7.8748e-05
D6375-164 | 27 | 0 | 324 | 136 | 5.0903 | 15 | 0.25431 | 20 | 0.11763 | 20.0156 | 0.015624
D6375-164 | 27 | 0 | 324 | 137 | 5.101 | 15 | 0.25466 | 20 | 0.11697 | 20.0311 | 0.031127
D6375-164 | 27 | 0 | 324 | 138 | 5.1118 | 15 | 0.255 | 20 | 0.1163 | 20.0466 | 0.046589
D6375-164 | 27 | 0 | 324 | 139 | 5.1225 | 15 | 0.25534 | 20.0333 | 0.11563 | 20.0616 | 0.02831
D6375-164 | 27 | 0 | 324 | 140 | 5.1332 | 15 | 0.25568 | 20.0667 | 0.11497 | 20.0767 | 0.0099917
D6375-164 | 27 | 0 | 324 | 141 | 5.1439 | 15 | 0.25602 | 20.1 | 0.1143 | 20.0916 | -0.0083672
D6375-164 | 27 | 0 | 324 | 142 | 5.1546 | 15 | 0.25637 | 20.1 | 0.11363 | 20.1063 | 0.0063326
D6375-164 | 27 | 0 | 324 | 143 | 5.1652 | 15 | 0.25671 | 20.1 | 0.11297 | 20.121 | 0.020993
D6375-164 | 27 | 0 | 324 | 144 | 5.1759 | 15 | 0.25705 | 20.1 | 0.1123 | 20.1356 | 0.035615
D6375-164 | 27 | 0 | 324 | 145 | 5.1865 | 15 | 0.2574 | 20.1333 | 0.11167 | 20.1497 | 0.016397
D6375-164 | 27 | 0 | 324 | 146 | 5.197 | 15 | 0.25774 | 20.1667 | 0.11103 | 20.1638 | -0.0028586
D6375-164 | 27 | 0 | 324 | 147 | 5.2076 | 15 | 0.25809 | 20.2 | 0.1104 | 20.1778 | -0.022152
D6375-164 | 27 | 0 | 324 | 148 | 5.2181 | 15 | 0.25843 | 20.2 | 0.10973 | 20.1915 | -0.0085369
D6375-164 | 27 | 0 | 324 | 149 | 5.2286 | 15 | 0.25878 | 20.2 | 0.10907 | 20.205 | 0.0050414
D6375-164 | 27 | 0 | 324 | 150 | 5.2391 | 15 | 0.25912 | 20.2 | 0.1084 | 20.2186 | 0.018583
D6375-164 | 27 | 0 | 324 | 151 | 5.2496 | 15 | 0.25947 | 20.2333 | 0.10773 | 20.2318 | -0.0015024
D6375-164 | 27 | 0 | 324 | 152 | 5.26 | 15 | 0.25982 | 20.2667 | 0.10707 | 20.245 | -0.021624
D6375-164 | 27 | 0 | 324 | 153 | 5.2705 | 15 | 0.26017 | 20.3 | 0.1064 | 20.2582 | -0.04178
D6375-164 | 27 | 0 | 324 | 154 | 5.2809 | 15 | 0.26051 | 20.3 | 0.10577 | 20.2709 | -0.029126
D6375-164 | 27 | 0 | 324 | 155 | 5.2912 | 15 | 0.26086 | 20.3 | 0.10513 | 20.2835 | -0.016506
D6375-164 | 27 | 0 | 324 | 156 | 5.3016 | 15 | 0.26121 | 20.3 | 0.1045 | 20.2961 | -0.0039198
D6375-164 | 27 | 0 | 324 | 157 | 5.3119 | 15 | 0.26156 | 20.3 | 0.10383 | 20.3084 | 0.0083503
D6375-164 | 27 | 0 | 324 | 158 | 5.3223 | 15 | 0.26192 | 20.3 | 0.10317 | 20.3206 | 0.020587
D6375-164 | 27 | 0 | 324 | 159 | 5.3326 | 15 | 0.26227 | 20.3 | 0.1025 | 20.3328 | 0.032792
D6375-164 | 27 | 0 | 324 | 160 | 5.3429 | 15 | 0.26262 | 20.3333 | 0.10183 | 20.3446 | 0.011273
D6375-164 | 27 | 0 | 324 | 161 | 5.3531 | 15 | 0.26297 | 20.3667 | 0.10117 | 20.3564 | -0.010277
D6375-164 | 27 | 0 | 324 | 162 | 5.3634 | 15 | 0.26332 | 20.4 | 0.1005 | 20.3681 | -0.031859
D6375-164 | 27 | 0 | 324 | 163 | 5.3636 | 15 | 0.26368 | 20.4 | 0.099833 | 20.3416 | -0.058446
D6375-164 | 27 | 0 | 324 | 164 | 5.3638 | 15 | 0.26403 | 20.4 | 0.099167 | 20.315 | -0.084961
D6375-164 | 27 | 0 | 324 | 165 | 5.364 | 15 | 0.2644 | 20.4 | 0.0985 | 20.2874 | -0.11256
D6375-164 | 27 | 6 | 330 | 102 | 4.7093 | 15 | 0.23961 | 19.7 | 0.1387 | 19.6544 | -0.045569
D6375-164 | 27 | 6 | 330 | 103 | 4.7209 | 15 | 0.23994 | 19.7 | 0.13807 | 19.6753 | -0.024747
D6375-164 | 27 | 6 | 330 | 104 | 4.7325 | 15 | 0.24028 | 19.7 | 0.13743 | 19.696 | -0.0039825
D6375-164 | 27 | 6 | 330 | 105 | 4.7441 | 15 | 0.24061 | 19.7 | 0.1368 | 19.7167 | 0.016724
D6375-164 | 27 | 6 | 330 | 106 | 4.7556 | 15 | 0.24095 | 19.7333 | 0.13617 | 19.7371 | 0.0037618
D6375-164 | 27 | 6 | 330 | 107 | 4.7672 | 15 | 0.24128 | 19.7667 | 0.13553 | 19.7574 | -0.0092567
D6375-164 | 27 | 6 | 330 | 108 | 4.7787 | 15 | 0.24162 | 19.8 | 0.1349 | 19.7777 | -0.022332
D6375-164 | 27 | 6 | 330 | 109 | 4.7902 | 15 | 0.24196 | 19.8 | 0.13427 | 19.7976 | -0.0024324
D6375-164 | 27 | 6 | 330 | 110 | 4.8016 | 15 | 0.24229 | 19.8 | 0.13363 | 19.8174 | 0.017412
D6375-164 | 27 | 6 | 330 | 111 | 4.8131 | 15 | 0.24263 | 19.8 | 0.133 | 19.8372 | 0.037201
D6375-164 | 27 | 6 | 330 | 112 | 4.8245 | 15 | 0.24297 | 19.8333 | 0.13237 | 19.8565 | 0.023163
D6375-164 | 27 | 6 | 330 | 113 | 4.8358 | 15 | 0.2433 | 19.8667 | 0.13173 | 19.8757 | 0.0090714
D6375-164 | 27 | 6 | 330 | 114 | 4.8472 | 15 | 0.24364 | 19.9 | 0.1311 | 19.8949 | -0.0050731
D6375-164 | 27 | 6 | 330 | 115 | 4.8585 | 15 | 0.24398 | 19.9333 | 0.13047 | 19.9136 | -0.019735
D6375-164 | 27 | 6 | 330 | 116 | 4.8697 | 15 | 0.24431 | 19.9667 | 0.12983 | 19.9322 | -0.034448
D6375-164 | 27 | 6 | 330 | 117 | 4.881 | 15 | 0.24465 | 20 | 0.1292 | 19.9508 | -0.049213
D6375-164 | 27 | 6 | 330 | 118 | 4.8922 | 15 | 0.24499 | 20 | 0.12857 | 19.9691 | -0.030858
D6375-164 | 27 | 6 | 330 | 119 | 4.9035 | 15 | 0.24533 | 20 | 0.12793 | 19.9874 | -0.012555
D6375-164 | 27 | 6 | 330 | 120 | 4.9147 | 15 | 0.24566 | 20 | 0.1273 | 20.0057 | 0.0056988
D6375-164 | 27 | 6 | 330 | 121 | 4.9258 | 15 | 0.246 | 20.0333 | 0.12667 | 20.0234 | -0.009919
D6375-164 | 27 | 6 | 330 | 122 | 4.937 | 15 | 0.24634 | 20.0667 | 0.12603 | 20.0411 | -0.025586
D6375-164 | 27 | 6 | 330 | 123 | 4.9481 | 15 | 0.24668 | 20.1 | 0.1254 | 20.0587 | -0.041301
D6375-164 | 27 | 6 | 330 | 124 | 4.9592 | 15 | 0.24702 | 20.1 | 0.12477 | 20.0759 | -0.024055
D6375-164 | 27 | 6 | 330 | 125 | 4.9702 | 15 | 0.24736 | 20.1 | 0.12413 | 20.0931 | -0.0068563
D6375-164 | 27 | 6 | 330 | 126 | 4.9813 | 15 | 0.2477 | 20.1 | 0.1235 | 20.1103 | 0.010295
D6375-164 | 27 | 6 | 330 | 127 | 4.9923 | 15 | 0.24804 | 20.1333 | 0.12287 | 20.1269 | -0.0063909
D6375-164 | 27 | 6 | 330 | 128 | 5.0032 | 15 | 0.24838 | 20.1667 | 0.12223 | 20.1435 | -0.023123
D6375-164 | 27 | 6 | 330 | 129 | 5.0142 | 15 | 0.24872 | 20.2 | 0.1216 | 20.1601 | -0.0399
D6375-164 | 27 | 6 | 330 | 130 | 5.0251 | 15 | 0.24906 | 20.2 | 0.12097 | 20.1764 | -0.023603
D6375-164 | 27 | 6 | 330 | 131 | 5.0361 | 15 | 0.2494 | 20.2 | 0.12033 | 20.1926 | -0.0073517
D6375-164 | 27 | 6 | 330 | 132 | 5.047 | 15 | 0.24974 | 20.2 | 0.1197 | 20.2089 | 0.0088555
D6375-164 | 27 | 6 | 330 | 133 | 5.0578 | 15 | 0.25008 | 20.2333 | 0.11907 | 20.2245 | -0.0087954
D6375-164 | 27 | 6 | 330 | 134 | 5.0687 | 15 | 0.25043 | 20.2667 | 0.11843 | 20.2402 | -0.026489
D6375-164 | 27 | 6 | 330 | 135 | 5.0795 | 15 | 0.25077 | 20.3 | 0.1178 | 20.2558 | -0.044226
D6375-164 | 27 | 6 | 330 | 136 | 5.0903 | 15 | 0.25111 | 20.3 | 0.11717 | 20.271 | -0.029018
D6375-164 | 27 | 6 | 330 | 137 | 5.101 | 15 | 0.25145 | 20.3 | 0.11653 | 20.2861 | -0.013851
D6375-164 | 27 | 6 | 330 | 138 | 5.1118 | 15 | 0.2518 | 20.3 | 0.1159 | 20.3013 | 0.0012744
D6375-164 | 27 | 6 | 330 | 139 | 5.1225 | 15 | 0.25214 | 20.3 | 0.11527 | 20.316 | 0.015987
D6375-164 | 27 | 6 | 330 | 140 | 5.1332 | 15 | 0.25249 | 20.3 | 0.11463 | 20.3307 | 0.030659
D6375-164 | 27 | 6 | 330 | 141 | 5.1439 | 15 | 0.25283 | 20.3 | 0.114 | 20.3453 | 0.045291
D6375-164 | 27 | 6 | 330 | 142 | 5.1546 | 15 | 0.25318 | 20.3333 | 0.11337 | 20.3597 | 0.026338
D6375-164 | 27 | 6 | 330 | 143 | 5.1652 | 15 | 0.25352 | 20.3667 | 0.11273 | 20.374 | 0.0073462
D6375-164 | 27 | 6 | 330 | 144 | 5.1759 | 15 | 0.25387 | 20.4 | 0.1121 | 20.3883 | -0.011685
D6375-164 | 27 | 6 | 330 | 145 | 5.1865 | 15 | 0.25421 | 20.4 | 0.11143 | 20.4021 | 0.0020513
D6375-164 | 27 | 6 | 330 | 146 | 5.197 | 15 | 0.25456 | 20.4 | 0.11077 | 20.4158 | 0.01575
D6375-164 | 27 | 6 | 330 | 147 | 5.2076 | 15 | 0.25491 | 20.4 | 0.1101 | 20.4294 | 0.029412
D6375-164 | 27 | 6 | 330 | 148 | 5.2181 | 15 | 0.25526 | 20.4333 | 0.1095 | 20.4427 | 0.0093612
D6375-164 | 27 | 6 | 330 | 149 | 5.2286 | 15 | 0.2556 | 20.4667 | 0.1089 | 20.4559 | -0.010725
D6375-164 | 27 | 6 | 330 | 150 | 5.2391 | 15 | 0.25595 | 20.5 | 0.1083 | 20.4692 | -0.030848
D6375-164 | 27 | 6 | 330 | 151 | 5.2496 | 15 | 0.2563 | 20.5 | 0.10767 | 20.4821 | -0.017936
D6375-164 | 27 | 6 | 330 | 152 | 5.26 | 15 | 0.25665 | 20.5 | 0.10703 | 20.4949 | -0.0050594
D6375-164 | 27 | 6 | 330 | 153 | 5.2705 | 15 | 0.257 | 20.5 | 0.1064 | 20.5078 | 0.0077821
D6375-164 | 27 | 6 | 330 | 154 | 5.2809 | 15 | 0.25735 | 20.5 | 0.10577 | 20.5201 | 0.020094
D6375-164 | 27 | 6 | 330 | 155 | 5.2912 | 15 | 0.2577 | 20.5 | 0.10513 | 20.5324 | 0.032372
D6375-164 | 27 | 6 | 330 | 156 | 5.3016 | 15 | 0.25805 | 20.5 | 0.1045 | 20.5446 | 0.044617
D6375-164 | 27 | 6 | 330 | 157 | 5.3119 | 15 | 0.25841 | 20.5333 | 0.10387 | 20.5566 | 0.023233
D6375-164 | 27 | 6 | 330 | 158 | 5.3223 | 15 | 0.25876 | 20.5667 | 0.10323 | 20.5685 | 0.0018174
D6375-164 | 27 | 6 | 330 | 159 | 5.3326 | 15 | 0.25911 | 20.6 | 0.1026 | 20.5804 | -0.019631
D6375-164 | 27 | 6 | 330 | 160 | 5.3429 | 15 | 0.25947 | 20.6 | 0.10197 | 20.5918 | -0.008194
D6375-164 | 27 | 6 | 330 | 161 | 5.3531 | 15 | 0.25982 | 20.6 | 0.10133 | 20.6032 | 0.0032117
D6375-164 | 27 | 6 | 330 | 162 | 5.3634 | 15 | 0.26017 | 20.6 | 0.1007 | 20.6146 | 0.014586
D6375-164 | 27 | 6 | 330 | 163 | 5.3636 | 15 | 0.26053 | 20.6 | 0.10007 | 20.5873 | -0.012736
D6375-164 | 27 | 6 | 330 | 164 | 5.3638 | 15 | 0.26089 | 20.6 | 0.099433 | 20.5599 | -0.040141
D6375-164 | 27 | 6 | 330 | 165 | 5.364 | 15 | 0.2613 | 20.6 | 0.0988 | 20.5281 | -0.071871
D6375-164 | 28 | 0 | 336 | 108 | 4.7787 | 15 | 0.23842 | 20 | 0.1338 | 20.0434 | 0.043369
D6375-164 | 28 | 0 | 336 | 109 | 4.7902 | 15 | 0.23876 | 20.0333 | 0.13317 | 20.063 | 0.029632
D6375-164 | 28 | 0 | 336 | 110 | 4.8016 | 15 | 0.2391 | 20.0667 | 0.13253 | 20.0825 | 0.015839
D6375-164 | 28 | 0 | 336 | 111 | 4.8131 | 15 | 0.23943 | 20.1 | 0.1319 | 20.102 | 0.0019905
D6375-164 | 28 | 0 | 336 | 112 | 4.8245 | 15 | 0.23977 | 20.1333 | 0.1313 | 20.121 | -0.012358
D6375-164 | 28 | 0 | 336 | 113 | 4.8358 | 15 | 0.24011 | 20.1667 | 0.1307 | 20.1399 | -0.02676
D6375-164 | 28 | 0 | 336 | 114 | 4.8472 | 15 | 0.24045 | 20.2 | 0.1301 | 20.1588 | -0.041215
D6375-164 | 28 | 0 | 336 | 115 | 4.8585 | 15 | 0.24079 | 20.2 | 0.1295 | 20.1771 | -0.022861
D6375-164 | 28 | 0 | 336 | 116 | 4.8697 | 15 | 0.24113 | 20.2 | 0.1289 | 20.1954 | -0.0045594
D6375-164 | 28 | 0 | 336 | 117 | 4.881 | 15 | 0.24147 | 20.2 | 0.1283 | 20.2137 | 0.013691
D6375-164 | 28 | 0 | 336 | 118 | 4.8922 | 15 | 0.24181 | 20.2333 | 0.12767 | 20.2317 | -0.0016087
D6375-164 | 28 | 0 | 336 | 119 | 4.9035 | 15 | 0.24215 | 20.2667 | 0.12703 | 20.2497 | -0.016959
D6375-164 | 28 | 0 | 336 | 120 | 4.9147 | 15 | 0.24249 | 20.3 | 0.1264 | 20.2676 | -0.03236
D6375-164 | 28 | 0 | 336 | 121 | 4.9258 | 15 | 0.24283 | 20.3 | 0.1256 | 20.2851 | -0.014945
D6375-164 | 28 | 0 | 336 | 122 | 4.937 | 15 | 0.24317 | 20.3 | 0.1248 | 20.3024 | 0.0024205
D6375-164 | 28 | 0 | 336 | 123 | 4.9481 | 15 | 0.24351 | 20.3 | 0.124 | 20.3197 | 0.019738
D6375-164 | 28 | 0 | 336 | 124 | 4.9592 | 15 | 0.24385 | 20.3333 | 0.1236 | 20.3367 | 0.0033445
D6375-164 | 28 | 0 | 336 | 125 | 4.9702 | 15 | 0.24419 | 20.3667 | 0.1232 | 20.3536 | -0.013096
D6375-164 | 28 | 0 | 336 | 126 | 4.9813 | 15 | 0.24454 | 20.4 | 0.1228 | 20.3704 | -0.029584
D6375-164 | 28 | 0 | 336 | 127 | 4.9923 | 15 | 0.24488 | 20.4 | 0.1222 | 20.3868 | -0.01325
D6375-164 | 28 | 0 | 336 | 128 | 5.0032 | 15 | 0.24522 | 20.4 | 0.1216 | 20.403 | 0.0030394
D6375-164 | 28 | 0 | 336 | 129 | 5.0142 | 15 | 0.24556 | 20.4 | 0.121 | 20.4193 | 0.019283
D6375-164 | 28 | 0 | 336 | 130 | 5.0251 | 15 | 0.24591 | 20.4333 | 0.12037 | 20.4353 | 0.0019296
D6375-164 | 28 | 0 | 336 | 131 | 5.0361 | 15 | 0.24625 | 20.4667 | 0.11973 | 20.4512 | -0.015468
D6375-164 | 28 | 0 | 336 | 132 | 5.047 | 15 | 0.24659 | 20.5 | 0.1191 | 20.4671 | -0.032911
D6375-164 | 28 | 0 | 336 | 133 | 5.0578 | 15 | 0.24694 | 20.5 | 0.1185 | 20.4824 | -0.017552
D6375-164 | 28 | 0 | 336 | 134 | 5.0687 | 15 | 0.24728 | 20.5 | 0.1179 | 20.4978 | -0.0022357
D6375-164 | 28 | 0 | 336 | 135 | 5.0795 | 15 | 0.24762 | 20.5 | 0.1173 | 20.513 | 0.013038
D6375-164 | 28 | 0 | 336 | 136 | 5.0903 | 15 | 0.24797 | 20.5333 | 0.1167 | 20.5279 | -0.0053882
D6375-164 | 28 | 0 | 336 | 137 | 5.101 | 15 | 0.24831 | 20.5667 | 0.1161 | 20.5428 | -0.023856
D6375-164 | 28 | 0 | 336 | 138 | 5.1118 | 15 | 0.24866 | 20.6 | 0.1155 | 20.5576 | -0.042364
D6375-164 | 28 | 0 | 336 | 139 | 5.1225 | 15 | 0.249 | 20.6 | 0.11487 | 20.572 | -0.027986
D6375-164 | 28 | 0 | 336 | 140 | 5.1332 | 15 | 0.24935 | 20.6 | 0.11423 | 20.5864 | -0.013648
D6375-164 | 28 | 0 | 336 | 141 | 5.1439 | 15 | 0.2497 | 20.6 | 0.1136 | 20.6007 | 0.00065039
D6375-164 | 28 | 0 | 336 | 142 | 5.1546 | 15 | 0.25004 | 20.6 | 0.113 | 20.6147 | 0.014721
D6375-164 | 28 | 0 | 336 | 143 | 5.1652 | 15 | 0.25039 | 20.6 | 0.1124 | 20.6288 | 0.028752
D6375-164 | 28 | 0 | 336 | 144 | 5.1759 | 15 | 0.25074 | 20.6 | 0.1118 | 20.6427 | 0.042745
D6375-164 | 28 | 0 | 336 | 145 | 5.1865 | 15 | 0.25109 | 20.6333 | 0.1112 | 20.6562 | 0.02283
D6375-164 | 28 | 0 | 336 | 146 | 5.197 | 15 | 0.25143 | 20.6667 | 0.1106 | 20.6695 | 0.0028786
D6375-164 | 28 | 0 | 336 | 147 | 5.2076 | 15 | 0.25178 | 20.7 | 0.11 | 20.6829 | -0.01711
D6375-164 | 28 | 0 | 336 | 148 | 5.2181 | 15 | 0.25213 | 20.7 | 0.10937 | 20.6959 | -0.0041494
D6375-164 | 28 | 0 | 336 | 149 | 5.2286 | 15 | 0.25248 | 20.7 | 0.10873 | 20.7088 | 0.0087757
D6375-164 | 28 | 0 | 336 | 150 | 5.2391 | 15 | 0.25283 | 20.7 | 0.1081 | 20.7217 | 0.021665
D6375-164 | 28 | 0 | 336 | 151 | 5.2496 | 15 | 0.25318 | 20.7333 | 0.1075 | 20.7343 | 0.00091721
D6375-164 | 28 | 0 | 336 | 152 | 5.26 | 15 | 0.25353 | 20.7667 | 0.1069 | 20.7468 | -0.019865
D6375-164 | 28 | 0 | 336 | 153 | 5.2705 | 15 | 0.25389 | 20.8 | 0.1063 | 20.7593 | -0.040683
D6375-164 | 28 | 0 | 336 | 154 | 5.2809 | 15 | 0.25424 | 20.8 | 0.1057 | 20.7713 | -0.028704
D6375-164 | 28 | 0 | 336 | 155 | 5.2912 | 15 | 0.25459 | 20.8 | 0.1051 | 20.7832 | -0.016758
D6375-164 | 28 | 0 | 336 | 156 | 5.3016 | 15 | 0.25494 | 20.8 | 0.1045 | 20.7952 | -0.004845
D6375-164 | 28 | 0 | 336 | 157 | 5.3119 | 15 | 0.2553 | 20.8 | 0.10387 | 20.8068 | 0.0067957
D6375-164 | 28 | 0 | 336 | 158 | 5.3223 | 15 | 0.25565 | 20.8 | 0.10323 | 20.8184 | 0.018404
D6375-164 | 28 | 0 | 336 | 159 | 5.3326 | 15 | 0.25601 | 20.8 | 0.1026 | 20.83 | 0.029981
D6375-164 | 28 | 0 | 336 | 160 | 5.3429 | 15 | 0.25636 | 20.8333 | 0.102 | 20.8411 | 0.007769
D6375-164 | 28 | 0 | 336 | 161 | 5.3531 | 15 | 0.25672 | 20.8667 | 0.1014 | 20.8522 | -0.014473
D6375-164 | 28 | 0 | 336 | 162 | 5.3634 | 15 | 0.25707 | 20.9 | 0.1008 | 20.8633 | -0.036747
D6375-164 | 28 | 0 | 336 | 163 | 5.3636 | 15 | 0.25743 | 20.9 | 0.1002 | 20.8351 | -0.064902
D6375-164 | 28 | 0 | 336 | 164 | 5.3638 | 15 | 0.25779 | 20.9 | 0.0996 | 20.807 | -0.09298
D6375-164 | 28 | 0 | 336 | 165 | 5.364 | 15 | 0.2582 | 20.9 | 0.099 | 20.7746 | -0.12541
D6375-164 | 28 | 6 | 342 | 114 | 4.8472 | 15 | 0.23733 | 20.4 | 0.1291 | 20.4238 | 0.023796
D6375-164 | 28 | 6 | 342 | 115 | 4.8585 | 15 | 0.23767 | 20.4333 | 0.12853 | 20.4419 | 0.0085355
D6375-164 | 28 | 6 | 342 | 116 | 4.8697 | 15 | 0.23801 | 20.4667 | 0.12797 | 20.4599 | -0.0067771
D6375-164 | 28 | 6 | 342 | 117 | 4.881 | 15 | 0.23836 | 20.5 | 0.1274 | 20.4779 | -0.022141
D6375-164 | 28 | 6 | 342 | 118 | 4.8922 | 15 | 0.2387 | 20.5 | 0.1268 | 20.4956 | -0.0044205
D6375-164 | 28 | 6 | 342 | 119 | 4.9035 | 15 | 0.23904 | 20.5 | 0.1262 | 20.5132 | 0.01325
D6375-164 | 28 | 6 | 342 | 120 | 4.9147 | 15 | 0.23938 | 20.5 | 0.1256 | 20.5309 | 0.030869
D6375-164 | 28 | 6 | 342 | 121 | 4.9258 | 15 | 0.23972 | 20.5333 | 0.125 | 20.548 | 0.014659
D6375-164 | 28 | 6 | 342 | 122 | 4.937 | 15 | 0.24007 | 20.5667 | 0.1244 | 20.5651 | -0.0015991
D6375-164 | 28 | 6 | 342 | 123 | 4.9481 | 15 | 0.24041 | 20.6 | 0.1238 | 20.5821 | -0.017906
D6375-164 | 28 | 6 | 342 | 124 | 4.9592 | 15 | 0.24075 | 20.6 | 0.12323 | 20.5988 | -0.0012339
D6375-164 | 28 | 6 | 342 | 125 | 4.9702 | 15 | 0.24109 | 20.6 | 0.12267 | 20.6154 | 0.015391
D6375-164 | 28 | 6 | 342 | 126 | 4.9813 | 15 | 0.24144 | 20.6 | 0.1221 | 20.632 | 0.031969
D6375-164 | 28 | 6 | 342 | 127 | 4.9923 | 15 | 0.24178 | 20.6333 | 0.1215 | 20.648 | 0.014639
D6375-164 | 28 | 6 | 342 | 128 | 5.0032 | 15 | 0.24212 | 20.6667 | 0.1209 | 20.6639 | -0.0027369
D6375-164 | 28 | 6 | 342 | 129 | 5.0142 | 15 | 0.24247 | 20.7 | 0.1203 | 20.6798 | -0.020158
D6375-164 | 28 | 6 | 342 | 130 | 5.0251 | 15 | 0.24281 | 20.7 | 0.1197 | 20.6955 | -0.004456
D6375-164 | 28 | 6 | 342 | 131 | 5.0361 | 15 | 0.24316 | 20.7 | 0.1191 | 20.7112 | 0.011201
D6375-164 | 28 | 6 | 342 | 132 | 5.047 | 15 | 0.2435 | 20.7 | 0.1185 | 20.7268 | 0.026814
D6375-164 | 28 | 6 | 342 | 133 | 5.0578 | 15 | 0.24385 | 20.7333 | 0.1179 | 20.7419 | 0.0085547
D6375-164 | 28 | 6 | 342 | 134 | 5.0687 | 15 | 0.24419 | 20.7667 | 0.1173 | 20.7569 | -0.0097476
D6375-164 | 28 | 6 | 342 | 135 | 5.0795 | 15 | 0.24454 | 20.8 | 0.1167 | 20.7719 | -0.028092
D6375-164 | 28 | 6 | 342 | 136 | 5.0903 | 15 | 0.24488 | 20.8 | 0.11613 | 20.7865 | -0.013531
D6375-164 | 28 | 6 | 342 | 137 | 5.101 | 15 | 0.24523 | 20.8 | 0.11557 | 20.801 | 0.00098846
D6375-164 | 28 | 6 | 342 | 138 | 5.1118 | 15 | 0.24558 | 20.8 | 0.115 | 20.8155 | 0.015467
D6375-164 | 28 | 6 | 342 | 139 | 5.1225 | 15 | 0.24592 | 20.8333 | 0.1144 | 20.8296 | -0.0037557
D6375-164 | 28 | 6 | 342 | 140 | 5.1332 | 15 | 0.24627 | 20.8667 | 0.1138 | 20.8436 | -0.023018
D6375-164 | 28 | 6 | 342 | 141 | 5.1439 | 15 | 0.24662 | 20.9 | 0.1132 | 20.8577 | -0.042321
D6375-164 | 28 | 6 | 342 | 142 | 5.1546 | 15 | 0.24697 | 20.9 | 0.1126 | 20.8714 | -0.028577
D6375-164 | 28 | 6 | 342 | 143 | 5.1652 | 15 | 0.24732 | 20.9 | 0.112 | 20.8851 | -0.014872
D6375-164 | 28 | 6 | 342 | 144 | 5.1759 | 15 | 0.24766 | 20.9 | 0.1114 | 20.8988 | -0.0012053
D6375-164 | 28 | 6 | 342 | 145 | 5.1865 | 15 | 0.24801 | 20.9 | 0.11083 | 20.9119 | 0.011935
D6375-164 | 28 | 6 | 342 | 146 | 5.197 | 15 | 0.24836 | 20.9 | 0.11027 | 20.925 | 0.025039
D6375-164 | 28 | 6 | 342 | 147 | 5.2076 | 15 | 0.24871 | 20.9 | 0.1097 | 20.9381 | 0.038106
D6375-164 | 28 | 6 | 342 | 148 | 5.2181 | 15 | 0.24906 | 20.9333 | 0.1091 | 20.9508 | 0.017422
D6375-164 | 28 | 6 | 342 | 149 | 5.2286 | 15 | 0.24942 | 20.9667 | 0.1085 | 20.9634 | -0.0032962
D6375-164 | 28 | 6 | 342 | 150 | 5.2391 | 15 | 0.24977 | 21 | 0.1079 | 20.9759 | -0.02405
D6375-164 | 28 | 6 | 342 | 151 | 5.2496 | 15 | 0.25012 | 21 | 0.1073 | 20.9882 | -0.011752
D6375-164 | 28 | 6 | 342 | 152 | 5.26 | 15 | 0.25047 | 21 | 0.1067 | 21.0005 | 0.00051237
D6375-164 | 28 | 6 | 342 | 153 | 5.2705 | 15 | 0.25082 | 21 | 0.1061 | 21.0127 | 0.012742
D6375-164 | 28 | 6 | 342 | 154 | 5.2809 | 15 | 0.25118 | 21 | 0.10553 | 21.0244 | 0.024428
D6375-164 | 28 | 6 | 342 | 155 | 5.2912 | 15 | 0.25153 | 21 | 0.10497 | 21.0361 | 0.03608
D6375-164 | 28 | 6 | 342 | 156 | 5.3016 | 15 | 0.25189 | 21 | 0.1044 | 21.0477 | 0.0477
D6375-164 | 28 | 6 | 342 | 157 | 5.3119 | 15 | 0.25224 | 21.0333 | 0.1038 | 21.059 | 0.025683
D6375-164 | 28 | 6 | 342 | 158 | 5.3223 | 15 | 0.2526 | 21.0667 | 0.1032 | 21.0703 | 0.0036341
D6375-164 | 28 | 6 | 342 | 159 | 5.3326 | 15 | 0.25295 | 21.1 | 0.1026 | 21.0816 | -0.018447
D6375-164 | 28 | 6 | 342 | 160 | 5.3429 | 15 | 0.25331 | 21.1 | 0.102 | 21.0924 | -0.0076276
D6375-164 | 28 | 6 | 342 | 161 | 5.3531 | 15 | 0.25367 | 21.1 | 0.1014 | 21.1032 | 0.003161
D6375-164 | 28 | 6 | 342 | 162 | 5.3634 | 15 | 0.25402 | 21.1 | 0.1008 | 21.1139 | 0.013919
D6375-164 | 28 | 6 | 342 | 163 | 5.3636 | 15 | 0.25438 | 21.1 | 0.10023 | 21.085 | -0.015009
D6375-164 | 28 | 6 | 342 | 164 | 5.3638 | 15 | 0.25474 | 21.1 | 0.099667 | 21.0559 | -0.044104
D6375-164 | 28 | 6 | 342 | 165 | 5.364 | 15 | 0.2551 | 21.1 | 0.0991 | 21.027 | -0.072952
D6375-164 | 29 | 0 | 348 | 120 | 4.9147 | 15 | 0.23634 | 20.8 | 0.1247 | 20.7953 | -0.004695
D6375-164 | 29 | 0 | 348 | 121 | 4.9258 | 15 | 0.23668 | 20.8 | 0.12413 | 20.8121 | 0.012149
D6375-164 | 29 | 0 | 348 | 122 | 4.937 | 15 | 0.23702 | 20.8 | 0.12357 | 20.8289 | 0.028944
D6375-164 | 29 | 0 | 348 | 123 | 4.9481 | 15 | 0.23737 | 20.8 | 0.123 | 20.8457 | 0.045691
D6375-164 | 29 | 0 | 348 | 124 | 4.9592 | 15 | 0.23771 | 20.8333 | 0.12243 | 20.8621 | 0.028717
D6375-164 | 29 | 0 | 348 | 125 | 4.9702 | 15 | 0.23806 | 20.8667 | 0.12187 | 20.8784 | 0.011696
D6375-164 | 29 | 0 | 348 | 126 | 4.9813 | 15 | 0.2384 | 20.9 | 0.1213 | 20.8946 | -0.0053729
D6375-164 | 29 | 0 | 348 | 127 | 4.9923 | 15 | 0.23875 | 20.9 | 0.12073 | 20.9104 | 0.010368
D6375-164 | 29 | 0 | 348 | 128 | 5.0032 | 15 | 0.23909 | 20.9 | 0.12017 | 20.9261 | 0.026063
D6375-164 | 29 | 0 | 348 | 129 | 5.0142 | 15 | 0.23944 | 20.9 | 0.1196 | 20.9417 | 0.041713
D6375-164 | 29 | 0 | 348 | 130 | 5.0251 | 15 | 0.23978 | 20.9333 | 0.11903 | 20.9571 | 0.023787
D6375-164 | 29 | 0 | 348 | 131 | 5.0361 | 15 | 0.24013 | 20.9667 | 0.11847 | 20.9725 | 0.0058174
D6375-164 | 29 | 0 | 348 | 132 | 5.047 | 15 | 0.24047 | 21 | 0.1179 | 20.9878 | -0.012197
D6375-164 | 29 | 0 | 348 | 133 | 5.0578 | 15 | 0.24082 | 21 | 0.11733 | 21.0026 | 0.002605
D6375-164 | 29 | 0 | 348 | 134 | 5.0687 | 15 | 0.24117 | 21 | 0.11677 | 21.0174 | 0.017364
D6375-164 | 29 | 0 | 348 | 135 | 5.0795 | 15 | 0.24151 | 21 | 0.1162 | 21.0321 | 0.032081
D6375-164 | 29 | 0 | 348 | 136 | 5.0903 | 15 | 0.24186 | 21.0333 | 0.11563 | 21.0464 | 0.013031
D6375-164 | 29 | 0 | 348 | 137 | 5.101 | 15 | 0.24221 | 21.0667 | 0.11507 | 21.0606 | -0.0060602
D6375-164 | 29 | 0 | 348 | 138 | 5.1118 | 15 | 0.24255 | 21.1 | 0.1145 | 21.0748 | -0.025192
D6375-164 | 29 | 0 | 348 | 139 | 5.1225 | 15 | 0.2429 | 21.1 | 0.11393 | 21.0886 | -0.011364
D6375-164 | 29 | 0 | 348 | 140 | 5.1332 | 15 | 0.24325 | 21.1 | 0.11337 | 21.1024 | 0.0024248
D6375-164 | 29 | 0 | 348 | 141 | 5.1439 | 15 | 0.2436 | 21.1 | 0.1128 | 21.1162 | 0.016174
D6375-164 | 29 | 0 | 348 | 142 | 5.1546 | 15 | 0.24395 | 21.1333 | 0.1122 | 21.1297 | -0.0036725
D6375-164 | 29 | 0 | 348 | 143 | 5.1652 | 15 | 0.2443 | 21.1667 | 0.1116 | 21.1431 | -0.023558
D6375-164 | 29 | 0 | 348 | 144 | 5.1759 | 15 | 0.24465 | 21.2 | 0.111 | 21.1565 | -0.043481
D6375-164 | 29 | 0 | 348 | 145 | 5.1865 | 15 | 0.245 | 21.2 | 0.11043 | 21.1694 | -0.030633
D6375-164 | 29 | 0 | 348 | 146 | 5.197 | 15 | 0.24535 | 21.2 | 0.10987 | 21.1822 | -0.017822
D6375-164 | 29 | 0 | 348 | 147 | 5.2076 | 15 | 0.2457 | 21.2 | 0.1093 | 21.195 | -0.0050468
D6375-164 | 29 | 0 | 348 | 148 | 5.2181 | 15 | 0.24605 | 21.2 | 0.10873 | 21.2073 | 0.0073058
D6375-164 | 29 | 0 | 348 | 149 | 5.2286 | 15 | 0.2464 | 21.2 | 0.10817 | 21.2196 | 0.019623
D6375-164 | 29 | 0 | 348 | 150 | 5.2391 | 15 | 0.24676 | 21.2 | 0.1076 | 21.2319 | 0.031905
D6375-164 | 29 | 0 | 348 | 151 | 5.2496 | 15 | 0.24711 | 21.2333 | 0.10703 | 21.2439 | 0.010598
D6375-164 | 29 | 0 | 348 | 152 | 5.26 | 15 | 0.24746 | 21.2667 | 0.10647 | 21.2559 | -0.010743
D6375-164 | 29 | 0 | 348 | 153 | 5.2705 | 15 | 0.24782 | 21.3 | 0.1059 | 21.2679 | -0.032119
D6375-164 | 29 | 0 | 348 | 154 | 5.2809 | 15 | 0.24817 | 21.3 | 0.10533 | 21.2793 | -0.020741
D6375-164 | 29 | 0 | 348 | 155 | 5.2912 | 15 | 0.24852 | 21.3 | 0.10477 | 21.2906 | -0.0093953
D6375-164 | 29 | 0 | 348 | 156 | 5.3016 | 15 | 0.24888 | 21.3 | 0.1042 | 21.3019 | 0.0019178
D6375-164 | 29 | 0 | 348 | 157 | 5.3119 | 15 | 0.24923 | 21.3 | 0.10363 | 21.313 | 0.012951
D6375-164 | 29 | 0 | 348 | 158 | 5.3223 | 15 | 0.24959 | 21.3 | 0.10307 | 21.324 | 0.023953
D6375-164 | 29 | 0 | 348 | 159 | 5.3326 | 15 | 0.24995 | 21.3 | 0.1025 | 21.3349 | 0.034923
D6375-164 | 29 | 0 | 348 | 160 | 5.3429 | 15 | 0.2503 | 21.3333 | 0.10193 | 21.3455 | 0.012149
D6375-164 | 29 | 0 | 348 | 161 | 5.3531 | 15 | 0.25066 | 21.3667 | 0.10137 | 21.356 | -0.010656
D6375-164 | 29 | 0 | 348 | 162 | 5.3634 | 15 | 0.25102 | 21.4 | 0.1008 | 21.3665 | -0.03349
D6375-164 | 29 | 0 | 348 | 163 | 5.3636 | 15 | 0.25138 | 21.4 | 0.0702 | 21.3368 | -0.063208
D6375-164 | 29 | 0 | 348 | 164 | 5.3638 | 15 | 0.25174 | 21.4 | 0.0396 | 21.3072 | -0.092842
D6375-164 | 29 | 0 | 348 | 165 | 5.364 | 15 | 0.2521 | 21.4 | 0.009 | 21.2773 | -0.12273
D6375-164 | 29 | 6 | 354 | 126 | 4.9813 | 15 | 0.23543 | 21.2 | 0.1205 | 21.1585 | -0.041514
D6375-164 | 29 | 6 | 354 | 127 | 4.9923 | 15 | 0.23577 | 21.2 | 0.11997 | 21.174 | -0.026021
D6375-164 | 29 | 6 | 354 | 128 | 5.0032 | 15 | 0.23612 | 21.2 | 0.11943 | 21.1894 | -0.010573
D6375-164 | 29 | 6 | 354 | 129 | 5.0142 | 15 | 0.23647 | 21.2 | 0.1189 | 21.2048 | 0.0048295
D6375-164 | 29 | 6 | 354 | 130 | 5.0251 | 15 | 0.23681 | 21.2 | 0.11833 | 21.22 | 0.019987
D6375-164 | 29 | 6 | 354 | 131 | 5.0361 | 15 | 0.23716 | 21.2 | 0.11777 | 21.2351 | 0.0351
D6375-164 | 29 | 6 | 354 | 132 | 5.047 | 15 | 0.2375 | 21.2 | 0.1172 | 21.2502 | 0.050168
D6375-164 | 29 | 6 | 354 | 133 | 5.0578 | 15 | 0.23785 | 21.2333 | 0.11667 | 21.2647 | 0.03135
D6375-164 | 29 | 6 | 354 | 134 | 5.0687 | 15 | 0.2382 | 21.2667 | 0.11613 | 21.2792 | 0.01249
D6375-164 | 29 | 6 | 354 | 135 | 5.0795 | 15 | 0.23855 | 21.3 | 0.1156 | 21.2936 | -0.006413
D6375-164 | 29 | 6 | 354 | 136 | 5.0903 | 15 | 0.23889 | 21.3 | 0.11503 | 21.3076 | 0.0076074
D6375-164 | 29 | 6 | 354 | 137 | 5.101 | 15 | 0.23924 | 21.3 | 0.11447 | 21.3216 | 0.021587
D6375-164 | 29 | 6 | 354 | 138 | 5.1118 | 15 | 0.23959 | 21.3 | 0.1139 | 21.3355 | 0.035526
D6375-164 | 29 | 6 | 354 | 139 | 5.1225 | 15 | 0.23994 | 21.3333 | 0.11337 | 21.3491 | 0.015754
D6375-164 | 29 | 6 | 354 | 140 | 5.1332 | 15 | 0.24029 | 21.3667 | 0.11283 | 21.3626 | -0.0040575
D6375-164 | 29 | 6 | 354 | 141 | 5.1439 | 15 | 0.24064 | 21.4 | 0.1123 | 21.3761 | -0.023908
D6375-164 | 29 | 6 | 354 | 142 | 5.1546 | 15 | 0.24099 | 21.4 | 0.11173 | 21.3893 | -0.010721
D6375-164 | 29 | 6 | 354 | 143 | 5.1652 | 15 | 0.24134 | 21.4 | 0.11117 | 21.4024 | 0.0024276
D6375-164 | 29 | 6 | 354 | 144 | 5.1759 | 15 | 0.24169 | 21.4 | 0.1106 | 21.4155 | 0.015538
D6375-164 | 29 | 6 | 354 | 145 | 5.1865 | 15 | 0.24204 | 21.4333 | 0.11007 | 21.4281 | -0.0051947
D6375-164 | 29 | 6 | 354 | 146 | 5.197 | 15 | 0.24239 | 21.4667 | 0.10953 | 21.4407 | -0.025964
D6375-164 | 29 | 6 | 354 | 147 | 5.2076 | 15 | 0.24274 | 21.5 | 0.109 | 21.4532 | -0.04677
D6375-164 | 29 | 6 | 354 | 148 | 5.2181 | 15 | 0.24309 | 21.5 | 0.10843 | 21.4653 | -0.03467
D6375-164 | 29 | 6 | 354 | 149 | 5.2286 | 15 | 0.24345 | 21.5 | 0.10787 | 21.4774 | -0.022606
D6375-164 | 29 | 6 | 354 | 150 | 5.2391 | 15 | 0.2438 | 21.5 | 0.1073 | 21.4894 | -0.010576
D6375-164 | 29 | 6 | 354 | 151 | 5.2496 | 15 | 0.24415 | 21.5 | 0.10677 | 21.5012 | 0.0011646
D6375-164 | 29 | 6 | 354 | 152 | 5.26 | 15 | 0.24451 | 21.5 | 0.10623 | 21.5129 | 0.012872
D6375-164 | 29 | 6 | 354 | 153 | 5.2705 | 15 | 0.24486 | 21.5 | 0.1057 | 21.5245 | 0.024545
D6375-164 | 29 | 6 | 354 | 154 | 5.2809 | 15 | 0.24521 | 21.5333 | 0.10513 | 21.5357 | 0.0023259
D6375-164 | 29 | 6 | 354 | 155 | 5.2912 | 15 | 0.24557 | 21.5667 | 0.10457 | 21.5467 | -0.019925
D6375-164 | 29 | 6 | 354 | 156 | 5.3016 | 15 | 0.24593 | 21.6 | 0.104 | 21.5578 | -0.042208
D6375-164 | 29 | 6 | 354 | 157 | 5.3119 | 15 | 0.24628 | 21.6 | 0.10347 | 21.5686 | -0.031442
D6375-164 | 29 | 6 | 354 | 158 | 5.3223 | 15 | 0.24664 | 21.6 | 0.10293 | 21.5793 | -0.020706
D6375-164 | 29 | 6 | 354 | 159 | 5.3326 | 15 | 0.24699 | 21.6 | 0.1024 | 21.59 | -0.010002
D6375-164 | 29 | 6 | 354 | 160 | 5.3429 | 15 | 0.24735 | 21.6 | 0.10183 | 21.6003 | 0.00028569
D6375-164 | 29 | 6 | 354 | 161 | 5.3531 | 15 | 0.24771 | 21.6 | 0.10127 | 21.6105 | 0.010544
D6375-164 | 29 | 6 | 354 | 162 | 5.3634 | 15 | 0.24807 | 21.6 | 0.1007 | 21.6208 | 0.020772
D6375-164 | 29 | 6 | 354 | 163 | 5.3736 | 15 | 0.24843 | 21.6 | 0.10017 | 21.6306 | 0.030586
D6375-164 | 29 | 6 | 354 | 164 | 5.3838 | 15 | 0.24879 | 21.6 | 0.099633 | 21.6404 | 0.040372
D6375-164 | 29 | 6 | 354 | 165 | 5.394 | 15 | 0.2492 | 21.6 | 0.0991 | 21.6453 | 0.045265
D6375-164 | 30 | 0 | 360 | 132 | 5.047 | 15 | 0.2346 | 21.5 | 0.1165 | 21.5136 | 0.013581
D6375-164 | 30 | 0 | 360 | 133 | 5.0578 | 15 | 0.23494 | 21.5333 | 0.11597 | 21.5279 | -0.0054777
D6375-164 | 30 | 0 | 360 | 134 | 5.0687 | 15 | 0.23529 | 21.5667 | 0.11543 | 21.5421 | -0.024578
D6375-164 | 30 | 0 | 360 | 135 | 5.0795 | 15 | 0.23564 | 21.6 | 0.1149 | 21.5563 | -0.043721
D6375-164 | 30 | 0 | 360 | 136 | 5.0903 | 15 | 0.23599 | 21.6 | 0.11437 | 21.5701 | -0.029946
D6375-164 | 30 | 0 | 360 | 137 | 5.101 | 15 | 0.23634 | 21.6 | 0.11383 | 21.5838 | -0.016212
D6375-164 | 30 | 0 | 360 | 138 | 5.1118 | 15 | 0.23669 | 21.6 | 0.1133 | 21.5975 | -0.0025181
D6375-164 | 30 | 0 | 360 | 139 | 5.1225 | 15 | 0.23703 | 21.6 | 0.11277 | 21.6108 | 0.010793
D6375-164 | 30 | 0 | 360 | 140 | 5.1332 | 15 | 0.23738 | 21.6 | 0.11223 | 21.6241 | 0.024066
D6375-164 | 30 | 0 | 360 | 141 | 5.1439 | 15 | 0.23773 | 21.6 | 0.1117 | 21.6373 | 0.037299
D6375-164 | 30 | 0 | 360 | 142 | 5.1546 | 15 | 0.23809 | 21.6333 | 0.1112 | 21.6498 | 0.016505
D6375-164 | 30 | 0 | 360 | 143 | 5.1652 | 15 | 0.23844 | 21.6667 | 0.1107 | 21.6623 | -0.0043267
D6375-164 | 30 | 0 | 360 | 144 | 5.1759 | 15 | 0.2388 | 21.7 | 0.1102 | 21.6748 | -0.025195
D6375-164 | 30 | 0 | 360 | 145 | 5.1865 | 15 | 0.23914 | 21.7 | 0.10967 | 21.6875 | -0.01246
D6375-164 | 30 | 0 | 360 | 146 | 5.197 | 15 | 0.23949 | 21.7 | 0.10913 | 21.7002 | 0.00023773
D6375-164 | 30 | 0 | 360 | 147 | 5.2076 | 15 | 0.23984 | 21.7 | 0.1086 | 21.7129 | 0.012899
D6375-164 | 30 | 0 | 360 | 148 | 5.2181 | 15 | 0.24019 | 21.7 | 0.10807 | 21.7247 | 0.024734
D6375-164 | 30 | 0 | 360 | 149 | 5.2286 | 15 | 0.24054 | 21.7 | 0.10753 | 21.7365 | 0.036534
D6375-164 | 30 | 0 | 360 | 150 | 5.2391 | 15 | 0.2409 | 21.7 | 0.107 | 21.7483 | 0.048299
D6375-164 | 30 | 0 | 360 | 151 | 5.2496 | 15 | 0.24125 | 21.7333 | 0.10647 | 21.7598 | 0.026468
D6375-164 | 30 | 0 | 360 | 152 | 5.26 | 15 | 0.2416 | 21.7667 | 0.10593 | 21.7713 | 0.004604
D6375-164 | 30 | 0 | 360 | 153 | 5.2705 | 15 | 0.24196 | 21.8 | 0.1054 | 21.7827 | -0.017294
D6375-164 | 30 | 0 | 360 | 154 | 5.2809 | 15 | 0.24231 | 21.8 | 0.10487 | 21.7936 | -0.0064245
D6375-164 | 30 | 0 | 360 | 155 | 5.2912 | 15 | 0.24267 | 21.8 | 0.10433 | 21.8044 | 0.0044132
D6375-164 | 30 | 0 | 360 | 156 | 5.3016 | 15 | 0.24302 | 21.8 | 0.1038 | 21.8152 | 0.015219
D6375-164 | 30 | 0 | 360 | 157 | 5.3119 | 15 | 0.24338 | 21.8 | 0.10327 | 21.8257 | 0.025737
D6375-164 | 30 | 0 | 360 | 158 | 5.3223 | 15 | 0.24374 | 21.8 | 0.10273 | 21.8362 | 0.036224
D6375-164 | 30 | 0 | 360 | 159 | 5.3326 | 15 | 0.24409 | 21.8 | 0.1022 | 21.8467 | 0.046681
D6375-164 | 30 | 0 | 360 | 160 | 5.3429 | 15 | 0.24445 | 21.8333 | 0.10167 | 21.8567 | 0.023352
D6375-164 | 30 | 0 | 360 | 161 | 5.3531 | 15 | 0.24481 | 21.8667 | 0.10113 | 21.8667 | -6.5357e-06
D6375-164 | 30 | 0 | 360 | 162 | 5.3634 | 15 | 0.24517 | 21.9 | 0.1006 | 21.8766 | -0.023394
D6375-164 | 30 | 0 | 360 | 163 | 5.3636 | 15 | 0.24552 | 21.9 | 0.10007 | 21.8455 | -0.054478
D6375-164 | 30 | 0 | 360 | 164 | 5.3638 | 15 | 0.24588 | 21.9 | 0.099533 | 21.8144 | -0.08556
D6375-164 | 30 | 0 | 360 | 165 | 5.364 | 15 | 0.2463 | 21.9 | 0.099 | 21.7783 | -0.12168
D6375-164 | 30 | 6 | 366 | 138 | 5.1118 | 15 | 0.23384 | 21.9 | 0.1127 | 21.8606 | -0.03938
D6375-164 | 30 | 6 | 366 | 139 | 5.1225 | 15 | 0.23419 | 21.9 | 0.1122 | 21.8737 | -0.02633
D6375-164 | 30 | 6 | 366 | 140 | 5.1332 | 15 | 0.23454 | 21.9 | 0.1117 | 21.8867 | -0.013319
D6375-164 | 30 | 6 | 366 | 141 | 5.1439 | 15 | 0.23489 | 21.9 | 0.1112 | 21.8997 | -0.00034698
D6375-164 | 30 | 6 | 366 | 142 | 5.1546 | 15 | 0.23524 | 21.9 | 0.1107 | 21.9124 | 0.012352
D6375-164 | 30 | 6 | 366 | 143 | 5.1652 | 15 | 0.23559 | 21.9 | 0.1102 | 21.925 | 0.025013
D6375-164 | 30 | 6 | 366 | 144 | 5.1759 | 15 | 0.23594 | 21.9 | 0.1097 | 21.9376 | 0.037636
D6375-164 | 30 | 6 | 366 | 145 | 5.1865 | 15 | 0.23629 | 21.9333 | 0.10917 | 21.9497 | 0.016403
D6375-164 | 30 | 6 | 366 | 146 | 5.197 | 15 | 0.23664 | 21.9667 | 0.10863 | 21.9618 | -0.0048654
D6375-164 | 30 | 6 | 366 | 147 | 5.2076 | 15 | 0.23699 | 22 | 0.1081 | 21.9738 | -0.02617
D6375-164 | 30 | 6 | 366 | 148 | 5.2181 | 15 | 0.23734 | 22 | 0.1076 | 21.9854 | -0.014581
D6375-164 | 30 | 6 | 366 | 149 | 5.2286 | 15 | 0.2377 | 22 | 0.1071 | 21.997 | -0.0030263
D6375-164 | 30 | 6 | 366 | 150 | 5.2391 | 15 | 0.23805 | 22 | 0.1066 | 22.0085 | 0.008494
D6375-164 | 30 | 6 | 366 | 151 | 5.2496 | 15 | 0.2384 | 22 | 0.10607 | 22.0197 | 0.019748
D6375-164 | 30 | 6 | 366 | 152 | 5.26 | 15 | 0.23876 | 22 | 0.10553 | 22.031 | 0.030969
D6375-164 | 30 | 6 | 366 | 153 | 5.2705 | 15 | 0.23911 | 22 | 0.105 | 22.0422 | 0.042156
D6375-164 | 30 | 6 | 366 | 154 | 5.2809 | 15 | 0.23946 | 22.0333 | 0.1045 | 22.0528 | 0.019468
D6375-164 | 30 | 6 | 366 | 155 | 5.2912 | 15 | 0.23982 | 22.0667 | 0.104 | 22.0634 | -0.0032523
D6375-164 | 30 | 6 | 366 | 156 | 5.3016 | 15 | 0.24017 | 22.1 | 0.1035 | 22.074 | -0.026004
D6375-164 | 30 | 6 | 366 | 157 | 5.3119 | 15 | 0.24053 | 22.1 | 0.10297 | 22.0843 | -0.015714
D6375-164 | 30 | 6 | 366 | 158 | 5.3223 | 15 | 0.24089 | 22.1 | 0.10243 | 22.0945 | -0.0054546
D6375-164 | 30 | 6 | 366 | 159 | 5.3326 | 15 | 0.24124 | 22.1 | 0.1019 | 22.1048 | 0.0047745
D6375-164 | 30 | 6 | 366 | 160 | 5.3429 | 15 | 0.2416 | 22.1 | 0.1014 | 22.1145 | 0.014545
D6375-164 | 30 | 6 | 366 | 161 | 5.3531 | 15 | 0.24196 | 22.1 | 0.1009 | 22.1243 | 0.024286
D6375-164 | 30 | 6 | 366 | 162 | 5.3634 | 15 | 0.24232 | 22.1 | 0.1004 | 22.134 | 0.033999
D6375-164 | 30 | 6 | 366 | 163 | 5.3736 | 15 | 0.24267 | 22.1 | 0.099867 | 22.1434 | 0.043378
D6375-164 | 30 | 6 | 366 | 164 | 5.3838 | 15 | 0.24303 | 22.2 | 0.099333 | 22.1526 | -0.047362
D6375-164 | 30 | 6 | 366 | 165 | 5.394 | 15 | 0.2434 | 22.2 | 0.0988 | 22.1611 | -0.038948
D6375-164 | 31 | 0 | 372 | 144 | 5.1759 | 15 | 0.23314 | 22.2 | 0.1091 | 22.2005 | 0.00053787
D6375-164 | 31 | 0 | 372 | 145 | 5.1865 | 15 | 0.23349 | 22.2 | 0.1086 | 22.2124 | 0.012388
D6375-164 | 31 | 0 | 372 | 146 | 5.197 | 15 | 0.23385 | 22.2 | 0.1081 | 22.2242 | 0.024202
D6375-164 | 31 | 0 | 372 | 147 | 5.2076 | 15 | 0.2342 | 22.2 | 0.1076 | 22.236 | 0.035981
D6375-164 | 31 | 0 | 372 | 148 | 5.2181 | 15 | 0.23458 | 22.2333 | 0.1071 | 22.2442 | 0.010851
D6375-164 | 31 | 0 | 372 | 149 | 5.2286 | 15 | 0.23497 | 22.2667 | 0.1066 | 22.2524 | -0.014306
D6375-164 | 31 | 0 | 372 | 150 | 5.2391 | 15 | 0.23535 | 22.3 | 0.1061 | 22.2605 | -0.03949
D6375-164 | 31 | 0 | 372 | 151 | 5.2496 | 15 | 0.23567 | 22.3 | 0.10563 | 22.2747 | -0.025304
D6375-164 | 31 | 0 | 372 | 152 | 5.26 | 15 | 0.23599 | 22.3 | 0.10517 | 22.2888 | -0.011156
D6375-164 | 31 | 0 | 372 | 153 | 5.2705 | 15 | 0.23631 | 22.3 | 0.1047 | 22.303 | 0.0029529
D6375-164 | 31 | 0 | 372 | 154 | 5.2809 | 15 | 0.23667 | 22.3 | 0.1042 | 22.3134 | 0.013364
D6375-164 | 31 | 0 | 372 | 155 | 5.2912 | 15 | 0.23702 | 22.3 | 0.1037 | 22.3237 | 0.023744
D6375-164 | 31 | 0 | 372 | 156 | 5.3016 | 15 | 0.23738 | 22.3 | 0.1032 | 22.3341 | 0.034093
D6375-164 | 31 | 0 | 372 | 157 | 5.3119 | 15 | 0.23773 | 22.3333 | 0.1027 | 22.3441 | 0.010812
D6375-164 | 31 | 0 | 372 | 158 | 5.3223 | 15 | 0.23809 | 22.3667 | 0.1022 | 22.3542 | -0.012498
D6375-164 | 31 | 0 | 372 | 159 | 5.3326 | 15 | 0.23844 | 22.4 | 0.1017 | 22.3642 | -0.035839
D6375-164 | 31 | 0 | 372 | 160 | 5.3429 | 15 | 0.2388 | 22.4 | 0.1012 | 22.3737 | -0.02628
D6375-164 | 31 | 0 | 372 | 161 | 5.3531 | 15 | 0.23916 | 22.4 | 0.1007 | 22.3833 | -0.01675
D6375-164 | 31 | 0 | 372 | 162 | 5.3634 | 15 | 0.23952 | 22.4 | 0.1002 | 22.3928 | -0.007248
D6375-164 | 31 | 0 | 372 | 163 | 5.3636 | 15 | 0.23987 | 22.4 | 0.0997 | 22.3603 | -0.039741
D6375-164 | 31 | 0 | 372 | 164 | 5.3638 | 15 | 0.24023 | 22.4 | 0.0992 | 22.3277 | -0.072324
D6375-164 | 31 | 0 | 372 | 165 | 5.364 | 15 | 0.2406 | 22.4 | 0.0987 | 22.2943 | -0.10574
D6375-164 | 31 | 6 | 378 | 150 | 5.2391 | 15 | 0.23251 | 22.5 | 0.1057 | 22.5327 | 0.032697
D6375-164 | 31 | 6 | 378 | 151 | 5.2496 | 15 | 0.23286 | 22.5333 | 0.10523 | 22.5435 | 0.010154
D6375-164 | 31 | 6 | 378 | 152 | 5.26 | 15 | 0.23322 | 22.5667 | 0.10477 | 22.5542 | -0.012422
D6375-164 | 31 | 6 | 378 | 153 | 5.2705 | 15 | 0.23357 | 22.6 | 0.1043 | 22.565 | -0.03503
D6375-164 | 31 | 6 | 378 | 154 | 5.2809 | 15 | 0.23392 | 22.6 | 0.1038 | 22.5752 | -0.024829
D6375-164 | 31 | 6 | 378 | 155 | 5.2912 | 15 | 0.23428 | 22.6 | 0.1033 | 22.5853 | -0.01466
D6375-164 | 31 | 6 | 378 | 156 | 5.3016 | 15 | 0.23463 | 22.6 | 0.1028 | 22.5955 | -0.0045203
D6375-164 | 31 | 6 | 378 | 157 | 5.3119 | 15 | 0.23499 | 22.6 | 0.10233 | 22.6053 | 0.0053183
D6375-164 | 31 | 6 | 378 | 158 | 5.3223 | 15 | 0.23534 | 22.6 | 0.10187 | 22.6151 | 0.015127
D6375-164 | 31 | 6 | 378 | 159 | 5.3326 | 15 | 0.2357 | 22.6 | 0.1014 | 22.6249 | 0.024907
D6375-164 | 31 | 6 | 378 | 160 | 5.3429 | 15 | 0.23605 | 22.6333 | 0.1009 | 22.6342 | 0.00091303
D6375-164 | 31 | 6 | 378 | 161 | 5.3531 | 15 | 0.23641 | 22.6667 | 0.1004 | 22.6436 | -0.023109
D6375-164 | 31 | 6 | 378 | 162 | 5.3634 | 15 | 0.23677 | 22.7 | 0.0999 | 22.6528 | -0.047159
D6375-164 | 31 | 6 | 378 | 163 | 5.3736 | 15 | 0.23712 | 22.7 | 0.099433 | 22.6618 | -0.038248
D6375-164 | 31 | 6 | 378 | 164 | 5.3838 | 15 | 0.23748 | 22.7 | 0.098967 | 22.6706 | -0.029364
D6375-164 | 31 | 6 | 378 | 165 | 5.394 | 15 | 0.2379 | 22.7 | 0.0985 | 22.6734 | -0.026608
D6375-164 | 32 | 0 | 384 | 156 | 5.3016 | 15 | 0.23194 | 22.9 | 0.1024 | 22.8579 | -0.042069
D6375-164 | 32 | 0 | 384 | 157 | 5.3119 | 15 | 0.23229 | 22.9 | 0.10193 | 22.8676 | -0.032419
D6375-164 | 32 | 0 | 384 | 158 | 5.3223 | 15 | 0.23265 | 22.9 | 0.10147 | 22.8772 | -0.022798
D6375-164 | 32 | 0 | 384 | 159 | 5.3326 | 15 | 0.233 | 22.9 | 0.101 | 22.8868 | -0.013206
D6375-164 | 32 | 0 | 384 | 160 | 5.3429 | 15 | 0.23335 | 22.9 | 0.10053 | 22.8959 | -0.0040606
D6375-164 | 32 | 0 | 384 | 161 | 5.3531 | 15 | 0.23371 | 22.9 | 0.10007 | 22.9051 | 0.0050574
D6375-164 | 32 | 0 | 384 | 162 | 5.3634 | 15 | 0.23406 | 22.9 | 0.0996 | 22.9141 | 0.014148
D6375-164 | 32 | 0 | 384 | 163 | 5.3636 | 15 | 0.23442 | 22.9 | 0.099133 | 22.8802 | -0.019797
D6375-164 | 32 | 0 | 384 | 164 | 5.3638 | 15 | 0.23478 | 22.9 | 0.098667 | 22.8463 | -0.053737
D6375-164 | 32 | 0 | 384 | 165 | 5.364 | 15 | 0.2352 | 22.9 | 0.0982 | 22.8061 | -0.093878
D6375-164 | 32 | 6 | 390 | 162 | 5.3634 | 15 | 0.23142 | 23.2 | 0.0993 | 23.1765 | -0.023456
D6375-164 | 32 | 6 | 390 | 163 | 5.3636 | 15 | 0.23177 | 23.2 | 0.098833 | 23.1419 | -0.058092
D6375-164 | 32 | 6 | 390 | 164 | 5.3638 | 15 | 0.23212 | 23.2 | 0.098367 | 23.1074 | -0.092623
D6375-164 | 32 | 6 | 390 | 165 | 5.364 | 15 | 0.2325 | 23.2 | 0.0979 | 23.071 | -0.12903
D800-120 | 6 | 0 | 72 | 12 | 4.2672 | 15 | 1.1063 | 3.9 | 1.0518 | 3.8573 | -0.042738
D800-120 | 6 | 0 | 72 | 13 | 4.2788 | 15 | 1.0903 | 3.9667 | 1.0312 | 3.9243 | -0.042354
D800-120 | 6 | 0 | 72 | 14 | 4.2905 | 15 | 1.0744 | 4.0333 | 1.0105 | 3.9934 | -0.039981
D800-120 | 6 | 0 | 72 | 15 | 4.3021 | 15 | 1.0585 | 4.1 | 0.9899 | 4.0645 | -0.035529
D800-120 | 6 | 0 | 72 | 16 | 4.3136 | 15 | 1.0426 | 4.1667 | 0.9693 | 4.1375 | -0.029135
D800-120 | 6 | 0 | 72 | 17 | 4.3251 | 15 | 1.0266 | 4.2333 | 0.9487 | 4.2129 | -0.020476
D800-120 | 6 | 0 | 72 | 18 | 4.3366 | 15 | 1.0107 | 4.3 | 0.9281 | 4.2906 | -0.0094462
D800-120 | 6 | 0 | 72 | 19 | 4.348 | 15 | 0.99483 | 4.3667 | 0.90747 | 4.3706 | 0.0039658
D800-120 | 6 | 0 | 72 | 20 | 4.3595 | 15 | 0.97893 | 4.4333 | 0.88683 | 4.4533 | 0.019979
D800-120 | 6 | 0 | 72 | 21 | 4.3709 | 15 | 0.96302 | 4.5 | 0.8662 | 4.5387 | 0.038724
D800-120 | 6 | 0 | 72 | 22 | 4.3822 | 15 | 0.94711 | 4.6 | 0.84557 | 4.6269 | 0.026937
D800-120 | 6 | 0 | 72 | 23 | 4.3936 | 15 | 0.9312 | 4.7 | 0.82493 | 4.7182 | 0.018164
D800-120 | 6 | 0 | 72 | 24 | 4.4049 | 15 | 0.91529 | 4.8 | 0.8043 | 4.8126 | 0.012563
D800-120 | 6 | 0 | 72 | 25 | 4.4161 | 15 | 0.89936 | 4.9 | 0.78367 | 4.9103 | 0.010323
D800-120 | 6 | 0 | 72 | 26 | 4.4274 | 15 | 0.88342 | 5 | 0.76303 | 5.0116 | 0.01161
D800-120 | 6 | 0 | 72 | 27 | 4.4386 | 15 | 0.86749 | 5.1 | 0.7424 | 5.1166 | 0.016618
D800-120 | 6 | 0 | 72 | 28 | 4.4498 | 15 | 0.85151 | 5.2333 | 0.7218 | 5.2257 | -0.0076094
D800-120 | 6 | 0 | 72 | 29 | 4.4609 | 15 | 0.83554 | 5.3667 | 0.7012 | 5.339 | -0.027665
D800-120 | 6 | 0 | 72 | 30 | 4.4721 | 15 | 0.81956 | 5.5 | 0.6806 | 5.4567 | -0.043305
D800-120 | 6 | 0 | 72 | 31 | 4.4832 | 15 | 0.80353 | 5.6 | 0.65997 | 5.5794 | -0.020624
D800-120 | 6 | 0 | 72 | 32 | 4.4943 | 15 | 0.7875 | 5.7 | 0.63933 | 5.7071 | 0.0070525
D800-120 | 6 | 0 | 72 | 33 | 4.5054 | 15 | 0.77147 | 5.8 | 0.6187 | 5.84 | 0.040035
D800-120 | 6 | 0 | 72 | 34 | 4.5164 | 15 | 0.75537 | 5.9667 | 0.59807 | 5.979 | 0.012383
D800-120 | 6 | 0 | 72 | 35 | 4.5273 | 15 | 0.73926 | 6.1333 | 0.57743 | 6.1241 | -0.0092133
D800-120 | 6 | 0 | 72 | 36 | 4.5383 | 15 | 0.72316 | 6.3 | 0.5568 | 6.2757 | -0.024349
D800-120 | 6 | 0 | 72 | 37 | 4.5492 | 15 | 0.70697 | 6.4667 | 0.5362 | 6.4348 | -0.031834
D800-120 | 6 | 0 | 72 | 38 | 4.5602 | 15 | 0.69078 | 6.6333 | 0.5156 | 6.6015 | -0.031859
D800-120 | 6 | 0 | 72 | 39 | 4.5711 | 15 | 0.67459 | 6.8 | 0.495 | 6.7761 | -0.023884
D800-120 | 6 | 0 | 72 | 40 | 4.5819 | 15 | 0.6583 | 7 | 0.47437 | 6.9603 | -0.039724
D800-120 | 6 | 0 | 72 | 41 | 4.5928 | 15 | 0.64201 | 7.2 | 0.45373 | 7.1538 | -0.046217
D800-120 | 6 | 0 | 72 | 42 | 4.6036 | 15 | 0.62571 | 7.4 | 0.4331 | 7.3574 | -0.042633
D800-120 | 6 | 0 | 72 | 43 | 4.6144 | 15 | 0.6093 | 7.6 | 0.41247 | 7.5732 | -0.026803
D800-120 | 6 | 0 | 72 | 44 | 4.6251 | 15 | 0.59289 | 7.8 | 0.39183 | 7.801 | 0.00097545
D800-120 | 6 | 0 | 72 | 45 | 4.6359 | 15 | 0.57648 | 8 | 0.3712 | 8.0417 | 0.041722
D800-120 | 6 | 0 | 72 | 46 | 4.6466 | 15 | 0.55994 | 8.3 | 0.3506 | 8.2984 | -0.0015664
D800-120 | 6 | 0 | 72 | 47 | 4.6573 | 15 | 0.54339 | 8.6 | 0.33 | 8.5708 | -0.029223
D800-120 | 6 | 0 | 72 | 48 | 4.668 | 15 | 0.52685 | 8.9 | 0.3094 | 8.8602 | -0.039776
D800-120 | 6 | 0 | 72 | 49 | 4.6786 | 15 | 0.51016 | 9.2333 | 0.28877 | 9.171 | -0.062336
D800-120 | 6 | 0 | 72 | 50 | 4.6893 | 15 | 0.49346 | 9.5667 | 0.26813 | 9.5028 | -0.063868
D800-120 | 6 | 0 | 72 | 51 | 4.6999 | 15 | 0.47677 | 9.9 | 0.2475 | 9.8578 | -0.042166
D800-120 | 6 | 0 | 72 | 52 | 4.7104 | 15 | 0.45991 | 10.3 | 0.22687 | 10.2421 | -0.057901
D800-120 | 6 | 0 | 72 | 53 | 4.721 | 15 | 0.44305 | 10.7 | 0.20623 | 10.6556 | -0.044393
D800-120 | 6 | 0 | 72 | 54 | 4.7315 | 15 | 0.42619 | 11.1 | 0.1856 | 11.1018 | 0.0018299
D800-120 | 6 | 0 | 72 | 55 | 4.742 | 15 | 0.40921 | 11.6333 | 0.16497 | 11.588 | -0.045346
D800-120 | 6 | 0 | 72 | 56 | 4.7524 | 15 | 0.39211 | 12.1667 | 0.14433 | 12.1201 | -0.046524
D800-120 | 6 | 0 | 72 | 57 | 4.7629 | 15 | 0.37507 | 12.7 | 0.1237 | 12.6987 | -0.0013038
D800-120 | 6 | 0 | 72 | 58 | 4.7733 | 15 | 0.35783 | 13.4 | 0.1031 | 13.3396 | -0.060407
D800-120 | 6 | 0 | 72 | 59 | 4.7838 | 15 | 0.34059 | 14.1 | 0.0825 | 14.0454 | -0.054636
D800-120 | 6 | 0 | 72 | 60 | 4.7942 | 15 | 0.32336 | 14.8 | 0.0619 | 14.8264 | 0.026383
D800-120 | 6 | 0 | 72 | 61 | 4.8045 | 15 | 0.30598 | 15.7 | 0.041267 | 15.7022 | 0.0022182
D800-120 | 6 | 0 | 72 | 62 | 4.8149 | 15 | 0.28853 | 16.7 | 0.020633 | 16.6878 | -0.012191
D800-120 | 6 | 0 | 72 | 63 | 4.8252 | 15 | 0.271 | 17.8 | 0 | 17.8053 | 0.0052975
D800-120 | 6 | 0 | 72 | 64 | 4.8355 | 15 | 0.25339 | 19.1 | 0 | 19.0828 | -0.017201
D800-120 | 6 | 0 | 72 | 65 | 4.8457 | 15 | 0.23571 | 20.6 | 0 | 20.558 | -0.04197
D800-120 | 6 | 0 | 72 | 66 | 4.856 | 15 | 0.21795 | 22.3 | 0 | 22.2807 | -0.019252
D800-120 | 6 | 0 | 72 | 67 | 4.8662 | 15 | 0.2001 | 24.3 | 0 | 24.3191 | 0.019084
D800-120 | 6 | 0 | 72 | 68 | 4.8764 | 15 | 0.18216 | 26.8 | 0 | 26.7691 | -0.030862
D800-120 | 6 | 0 | 72 | 69 | 4.8866 | 15 | 0.16415 | 29.8 | 0 | 29.77 | -0.02998
D800-120 | 6 | 0 | 72 | 70 | 4.8968 | 15 | 0.14604 | 33.5 | 0 | 33.5312 | 0.03123
D800-120 | 6 | 0 | 72 | 71 | 4.9069 | 15 | 0.12784 | 38.4 | 0 | 38.3849 | -0.015103
D800-120 | 6 | 0 | 72 | 72 | 4.9171 | 15 | 0.10954 | 44.9 | 0 | 44.8878 | -0.012194
D800-120 | 6 | 6 | 78 | 12 | 4.2672 | 15 | 1.0518 | 4.1 | 1.0016 | 4.0571 | -0.04292
D800-120 | 6 | 6 | 78 | 13 | 4.2788 | 15 | 1.0385 | 4.1667 | 0.98403 | 4.1201 | -0.046578
D800-120 | 6 | 6 | 78 | 14 | 4.2905 | 15 | 1.0253 | 4.2333 | 0.96647 | 4.1847 | -0.048605
D800-120 | 6 | 6 | 78 | 15 | 4.3021 | 15 | 1.012 | 4.3 | 0.9489 | 4.2511 | -0.048938
D800-120 | 6 | 6 | 78 | 16 | 4.3136 | 15 | 0.99877 | 4.3667 | 0.93133 | 4.3189 | -0.047762
D800-120 | 6 | 6 | 78 | 17 | 4.3251 | 15 | 0.98554 | 4.4333 | 0.91377 | 4.3886 | -0.044763
D800-120 | 6 | 6 | 78 | 18 | 4.3366 | 15 | 0.9723 | 4.5 | 0.8962 | 4.4601 | -0.039868
D800-120 | 6 | 6 | 78 | 19 | 4.348 | 15 | 0.95908 | 4.5667 | 0.87863 | 4.5335 | -0.033135
D800-120 | 6 | 6 | 78 | 20 | 4.3595 | 15 | 0.94586 | 4.6333 | 0.86107 | 4.609 | -0.02435
D800-120 | 6 | 6 | 78 | 21 | 4.3709 | 15 | 0.93264 | 4.7 | 0.8435 | 4.6866 | -0.013426
D800-120 | 6 | 6 | 78 | 22 | 4.3822 | 15 | 0.91942 | 4.7667 | 0.82593 | 4.7663 | -0.00038891
D800-120 | 6 | 6 | 78 | 23 | 4.3936 | 15 | 0.90621 | 4.8333 | 0.80837 | 4.8483 | 0.014974
D800-120 | 6 | 6 | 78 | 24 | 4.4049 | 15 | 0.89299 | 4.9 | 0.7908 | 4.9328 | 0.032765
D800-120 | 6 | 6 | 78 | 25 | 4.4161 | 15 | 0.87976 | 5 | 0.77323 | 5.0197 | 0.019712
D800-120 | 6 | 6 | 78 | 26 | 4.4274 | 15 | 0.86653 | 5.1 | 0.75567 | 5.1093 | 0.0093136
D800-120 | 6 | 6 | 78 | 27 | 4.4386 | 15 | 0.8533 | 5.2 | 0.7381 | 5.2017 | 0.0016937
D800-120 | 6 | 6 | 78 | 28 | 4.4498 | 15 | 0.83971 | 5.3 | 0.7205 | 5.2992 | -0.00084608
D800-120 | 6 | 6 | 78 | 29 | 4.4609 | 15 | 0.82613 | 5.4 | 0.7029 | 5.3998 | -0.0001802
D800-120 | 6 | 6 | 78 | 30 | 4.4721 | 15 | 0.81254 | 5.5 | 0.6853 | 5.5039 | 0.0038521
D800-120 | 6 | 6 | 78 | 31 | 4.4832 | 15 | 0.79958 | 5.6 | 0.66773 | 5.6069 | 0.0069086
D800-120 | 6 | 6 | 78 | 32 | 4.4943 | 15 | 0.78663 | 5.7 | 0.65017 | 5.7134 | 0.01336
D800-120 | 6 | 6 | 78 | 33 | 4.5054 | 15 | 0.77368 | 5.8 | 0.6326 | 5.8234 | 0.023375
D800-120 | 6 | 6 | 78 | 34 | 4.5164 | 15 | 0.76034 | 5.9333 | 0.61503 | 5.9399 | 0.0066075
D800-120 | 6 | 6 | 78 | 35 | 4.5273 | 15 | 0.747 | 6.0667 | 0.59747 | 6.0607 | -0.0059984
D800-120 | 6 | 6 | 78 | 36 | 4.5383 | 15 | 0.73367 | 6.2 | 0.5799 | 6.1858 | -0.014215
D800-120 | 6 | 6 | 78 | 37 | 4.5492 | 15 | 0.72027 | 6.3333 | 0.56233 | 6.316 | -0.017325
D800-120 | 6 | 6 | 78 | 38 | 4.5602 | 15 | 0.70687 | 6.4667 | 0.54477 | 6.4512 | -0.015499
D800-120 | 6 | 6 | 78 | 39 | 4.5711 | 15 | 0.69348 | 6.6 | 0.5272 | 6.5915 | -0.0084522
D800-120 | 6 | 6 | 78 | 40 | 4.5819 | 15 | 0.68001 | 6.7667 | 0.50963 | 6.738 | -0.028652
D800-120 | 6 | 6 | 78 | 41 | 4.5928 | 15 | 0.66655 | 6.9333 | 0.49207 | 6.8904 | -0.042933
D800-120 | 6 | 6 | 78 | 42 | 4.6036 | 15 | 0.65308 | 7.1 | 0.4745 | 7.0491 | -0.050929
D800-120 | 6 | 6 | 78 | 43 | 4.6144 | 15 | 0.63953 | 7.2667 | 0.4569 | 7.2153 | -0.051409
D800-120 | 6 | 6 | 78 | 44 | 4.6251 | 15 | 0.62598 | 7.4333 | 0.4393 | 7.3886 | -0.044694
D800-120 | 6 | 6 | 78 | 45 | 4.6359 | 15 | 0.61243 | 7.6 | 0.4217 | 7.5697 | -0.030306
D800-120 | 6 | 6 | 78 | 46 | 4.6466 | 15 | 0.59878 | 7.8 | 0.40413 | 7.7601 | -0.039944
D800-120 | 6 | 6 | 78 | 47 | 4.6573 | 15 | 0.58514 | 8 | 0.38657 | 7.9593 | -0.040704
D800-120 | 6 | 6 | 78 | 48 | 4.668 | 15 | 0.57149 | 8.2 | 0.369 | 8.1681 | -0.03195
D800-120 | 6 | 6 | 78 | 49 | 4.6786 | 15 | 0.55774 | 8.4333 | 0.35143 | 8.3885 | -0.044832
D800-120 | 6 | 6 | 78 | 50 | 4.6893 | 15 | 0.54399 | 8.6667 | 0.33387 | 8.6201 | -0.04657
D800-120 | 6 | 6 | 78 | 51 | 4.6999 | 15 | 0.53024 | 8.9 | 0.3163 | 8.8637 | -0.036295
D800-120 | 6 | 6 | 78 | 52 | 4.7104 | 15 | 0.51637 | 9.1667 | 0.29873 | 9.1222 | -0.044485
D800-120 | 6 | 6 | 78 | 53 | 4.721 | 15 | 0.5025 | 9.4333 | 0.28117 | 9.3949 | -0.038406
D800-120 | 6 | 6 | 78 | 54 | 4.7315 | 15 | 0.48863 | 9.7 | 0.2636 | 9.6832 | -0.016844
D800-120 | 6 | 6 | 78 | 55 | 4.742 | 15 | 0.47463 | 10.0333 | 0.24603 | 9.9908 | -0.042498
D800-120 | 6 | 6 | 78 | 56 | 4.7524 | 15 | 0.46063 | 10.3667 | 0.22847 | 10.3172 | -0.04945
D800-120 | 6 | 6 | 78 | 57 | 4.7629 | 15 | 0.44663 | 10.7 | 0.2109 | 10.6641 | -0.03594
D800-120 | 6 | 6 | 78 | 58 | 4.7733 | 15 | 0.43249 | 11.1 | 0.19333 | 11.0369 | -0.063076
D800-120 | 6 | 6 | 78 | 59 | 4.7838 | 15 | 0.41834 | 11.5 | 0.17577 | 11.435 | -0.065002
D800-120 | 6 | 6 | 78 | 60 | 4.7942 | 15 | 0.4042 | 11.9 | 0.1582 | 11.8609 | -0.039069
D800-120 | 6 | 6 | 78 | 61 | 4.8045 | 15 | 0.3899 | 12.4 | 0.1406 | 12.3224 | -0.077598
D800-120 | 6 | 6 | 78 | 62 | 4.8149 | 15 | 0.3756 | 12.9 | 0.123 | 12.819 | -0.080991
D800-120 | 6 | 6 | 78 | 63 | 4.8252 | 15 | 0.3613 | 13.4 | 0.1054 | 13.3549 | -0.045078
D800-120 | 6 | 6 | 78 | 64 | 4.8355 | 15 | 0.34684 | 14.0333 | 0.087833 | 13.9415 | -0.091789
D800-120 | 6 | 6 | 78 | 65 | 4.8457 | 15 | 0.33237 | 14.6667 | 0.070267 | 14.5792 | -0.087435
D800-120 | 6 | 6 | 78 | 66 | 4.856 | 15 | 0.31791 | 15.3 | 0.0527 | 15.275 | -0.025045
D800-120 | 6 | 6 | 78 | 67 | 4.8662 | 15 | 0.30326 | 16.1333 | 0.035133 | 16.0464 | -0.086966
D800-120 | 6 | 6 | 78 | 68 | 4.8764 | 15 | 0.28861 | 16.9667 | 0.017567 | 16.8961 | -0.070587
D800-120 | 6 | 6 | 78 | 69 | 4.8866 | 15 | 0.27396 | 17.8 | 0 | 17.8367 | 0.03665
D800-120 | 6 | 6 | 78 | 70 | 4.8968 | 15 | 0.25912 | 19 | 0 | 18.8975 | -0.10254
D800-120 | 6 | 6 | 78 | 71 | 4.9069 | 15 | 0.24428 | 20.2 | 0 | 20.0872 | -0.11283
D800-120 | 6 | 6 | 78 | 72 | 4.9171 | 15 | 0.22944 | 21.4 | 0 | 21.4308 | 0.030782
D800-120 | 6 | 6 | 78 | 73 | 4.9272 | 15 | 0.21446 | 23 | 0 | 22.9744 | -0.025563
D800-120 | 6 | 6 | 78 | 74 | 4.9372 | 15 | 0.19941 | 24.8 | 0 | 24.7587 | -0.04129
D800-120 | 6 | 6 | 78 | 75 | 4.9473 | 15 | 0.18429 | 26.9 | 0 | 26.8448 | -0.055247
D800-120 | 6 | 6 | 78 | 76 | 4.9573 | 15 | 0.16902 | 29.3 | 0 | 29.3295 | 0.029457
D800-120 | 6 | 6 | 78 | 77 | 4.9674 | 15 | 0.15383 | 32.3 | 0 | 32.2915 | -0.0085162
D800-120 | 6 | 6 | 78 | 78 | 4.9774 | 15 | 0.13848 | 36 | 0 | 35.9428 | -0.057163
D800-120 | 7 | 0 | 84 | 12 | 4.2672 | 15 | 1.001 | 4.3 | 0.9546 | 4.2629 | -0.037144
D800-120 | 7 | 0 | 84 | 13 | 4.2788 | 15 | 0.98986 | 4.3333 | 0.93943 | 4.3227 | -0.010648
D800-120 | 7 | 0 | 84 | 14 | 4.2905 | 15 | 0.97869 | 4.3667 | 0.92427 | 4.3839 | 0.017213
D800-120 | 7 | 0 | 84 | 15 | 4.3021 | 15 | 0.96753 | 4.4 | 0.9091 | 4.4465 | 0.046486
D800-120 | 7 | 0 | 84 | 16 | 4.3136 | 15 | 0.95639 | 4.4667 | 0.89397 | 4.5103 | 0.043618
D800-120 | 7 | 0 | 84 | 17 | 4.3251 | 15 | 0.94526 | 4.5333 | 0.87883 | 4.5756 | 0.042253
D800-120 | 7 | 0 | 84 | 18 | 4.3366 | 15 | 0.93412 | 4.6 | 0.8637 | 4.6424 | 0.042444
D800-120 | 7 | 0 | 84 | 19 | 4.348 | 15 | 0.923 | 4.7 | 0.84853 | 4.7108 | 0.010755
D800-120 | 7 | 0 | 84 | 20 | 4.3595 | 15 | 0.91188 | 4.8 | 0.83337 | 4.7807 | -0.019268
D800-120 | 7 | 0 | 84 | 21 | 4.3709 | 15 | 0.90076 | 4.9 | 0.8182 | 4.8524 | -0.047564
D800-120 | 7 | 0 | 84 | 22 | 4.3822 | 15 | 0.88965 | 4.9667 | 0.80307 | 4.9258 | -0.040885
D800-120 | 7 | 0 | 84 | 23 | 4.3936 | 15 | 0.87854 | 5.0333 | 0.78793 | 5.001 | -0.032351
D800-120 | 7 | 0 | 84 | 24 | 4.4049 | 15 | 0.86743 | 5.1 | 0.7728 | 5.0781 | -0.02189
D800-120 | 7 | 0 | 84 | 25 | 4.4161 | 15 | 0.85631 | 5.1667 | 0.75763 | 5.1571 | -0.0095282
D800-120 | 7 | 0 | 84 | 26 | 4.4274 | 15 | 0.8452 | 5.2333 | 0.74247 | 5.2382 | 0.004912
D800-120 | 7 | 0 | 84 | 27 | 4.4386 | 15 | 0.83409 | 5.3 | 0.7273 | 5.3215 | 0.021514
D800-120 | 7 | 0 | 84 | 28 | 4.4498 | 15 | 0.82296 | 5.4 | 0.71213 | 5.407 | 0.0070354
D800-120 | 7 | 0 | 84 | 29 | 4.4609 | 15 | 0.81183 | 5.5 | 0.69697 | 5.4949 | -0.0050983
D800-120 | 7 | 0 | 84 | 30 | 4.4721 | 15 | 0.8007 | 5.6 | 0.6818 | 5.5852 | -0.01479
D800-120 | 7 | 0 | 84 | 31 | 4.4832 | 15 | 0.78956 | 5.7 | 0.66667 | 5.6781 | -0.021865
D800-120 | 7 | 0 | 84 | 32 | 4.4943 | 15 | 0.77841 | 5.8 | 0.65153 | 5.7737 | -0.026278
D800-120 | 7 | 0 | 84 | 33 | 4.5054 | 15 | 0.76726 | 5.9 | 0.6364 | 5.8721 | -0.027913
D800-120 | 7 | 0 | 84 | 34 | 4.5164 | 15 | 0.75608 | 6 | 0.62123 | 5.9734 | -0.026573
D800-120 | 7 | 0 | 84 | 35 | 4.5273 | 15 | 0.7449 | 6.1 | 0.60607 | 6.0778 | -0.022191
D800-120 | 7 | 0 | 84 | 36 | 4.5383 | 15 | 0.73372 | 6.2 | 0.5909 | 6.1854 | -0.014628
D800-120 | 7 | 0 | 84 | 37 | 4.5492 | 15 | 0.72249 | 6.3 | 0.57577 | 6.2966 | -0.0034281
D800-120 | 7 | 0 | 84 | 38 | 4.5602 | 15 | 0.71127 | 6.4 | 0.56063 | 6.4113 | 0.011281
D800-120 | 7 | 0 | 84 | 39 | 4.5711 | 15 | 0.70005 | 6.5 | 0.5455 | 6.5297 | 0.029667
D800-120 | 7 | 0 | 84 | 40 | 4.5819 | 15 | 0.68878 | 6.6333 | 0.53033 | 6.6522 | 0.018912
D800-120 | 7 | 0 | 84 | 41 | 4.5928 | 15 | 0.67751 | 6.7667 | 0.51517 | 6.7789 | 0.012235
D800-120 | 7 | 0 | 84 | 42 | 4.6036 | 15 | 0.66624 | 6.9 | 0.5 | 6.9098 | 0.009843
D800-120 | 7 | 0 | 84 | 43 | 4.6144 | 15 | 0.65491 | 7.0333 | 0.48487 | 7.0458 | 0.012495
D800-120 | 7 | 0 | 84 | 44 | 4.6251 | 15 | 0.64358 | 7.1667 | 0.46973 | 7.1866 | 0.019934
D800-120 | 7 | 0 | 84 | 45 | 4.6359 | 15 | 0.63225 | 7.3 | 0.4546 | 7.3324 | 0.032419
D800-120 | 7 | 0 | 84 | 46 | 4.6466 | 15 | 0.62085 | 7.4667 | 0.43943 | 7.4843 | 0.017605
D800-120 | 7 | 0 | 84 | 47 | 4.6573 | 15 | 0.60945 | 7.6333 | 0.42427 | 7.6418 | 0.0084707
D800-120 | 7 | 0 | 84 | 48 | 4.668 | 15 | 0.59805 | 7.8 | 0.4091 | 7.8053 | 0.0053413
D800-120 | 7 | 0 | 84 | 49 | 4.6786 | 15 | 0.58658 | 7.9667 | 0.39393 | 7.9762 | 0.0095047
D800-120 | 7 | 0 | 84 | 50 | 4.6893 | 15 | 0.5751 | 8.1333 | 0.37877 | 8.1538 | 0.020486
D800-120 | 7 | 0 | 84 | 51 | 4.6999 | 15 | 0.56363 | 8.3 | 0.3636 | 8.3387 | 0.0387
D800-120 | 7 | 0 | 84 | 52 | 4.7104 | 15 | 0.55206 | 8.5 | 0.34847 | 8.5324 | 0.03242
D800-120 | 7 | 0 | 84 | 53 | 4.721 | 15 | 0.5405 | 8.7 | 0.33333 | 8.7344 | 0.034427
D800-120 | 7 | 0 | 84 | 54 | 4.7315 | 15 | 0.52894 | 8.9 | 0.3182 | 8.9453 | 0.045266
D800-120 | 7 | 0 | 84 | 55 | 4.742 | 15 | 0.51728 | 9.1333 | 0.30303 | 9.1671 | 0.033761
D800-120 | 7 | 0 | 84 | 56 | 4.7524 | 15 | 0.50562 | 9.3667 | 0.28787 | 9.3992 | 0.032485
D800-120 | 7 | 0 | 84 | 57 | 4.7629 | 15 | 0.49397 | 9.6 | 0.2727 | 9.6422 | 0.042162
D800-120 | 7 | 0 | 84 | 58 | 4.7733 | 15 | 0.4822 | 9.9 | 0.25757 | 9.899 | -0.00099474
D800-120 | 7 | 0 | 84 | 59 | 4.7838 | 15 | 0.47044 | 10.2 | 0.24243 | 10.1687 | -0.031307
D800-120 | 7 | 0 | 84 | 60 | 4.7942 | 15 | 0.45868 | 10.5 | 0.2273 | 10.4522 | -0.047787
D800-120 | 7 | 0 | 84 | 61 | 4.8045 | 15 | 0.4468 | 10.8 | 0.21213 | 10.7532 | -0.046816
D800-120 | 7 | 0 | 84 | 62 | 4.8149 | 15 | 0.43492 | 11.1 | 0.19697 | 11.0706 | -0.029407
D800-120 | 7 | 0 | 84 | 63 | 4.8252 | 15 | 0.42305 | 11.4 | 0.1818 | 11.4058 | 0.0058249
D800-120 | 7 | 0 | 84 | 64 | 4.8355 | 15 | 0.41105 | 11.7667 | 0.16667 | 11.7638 | -0.0028576
D800-120 | 7 | 0 | 84 | 65 | 4.8457 | 15 | 0.39904 | 12.1333 | 0.15153 | 12.1433 | 0.0099922
D800-120 | 7 | 0 | 84 | 66 | 4.856 | 15 | 0.38704 | 12.5 | 0.1364 | 12.5464 | 0.046377
D800-120 | 7 | 0 | 84 | 67 | 4.8662 | 15 | 0.37491 | 12.9667 | 0.12123 | 12.9797 | 0.013005
D800-120 | 7 | 0 | 84 | 68 | 4.8764 | 15 | 0.36277 | 13.4333 | 0.10607 | 13.442 | 0.0086196
D800-120 | 7 | 0 | 84 | 69 | 4.8866 | 15 | 0.35064 | 13.9 | 0.0909 | 13.9362 | 0.036231
D800-120 | 7 | 0 | 84 | 70 | 4.8968 | 15 | 0.33836 | 14.5 | 151.7273 | 14.472 | -0.02801
D800-120 | 7 | 0 | 84 | 71 | 4.9069 | 15 | 0.32608 | 15.1 | 303.3636 | 15.0481 | -0.051904
D800-120 | 7 | 0 | 84 | 72 | 4.9171 | 15 | 0.31381 | 15.7 | 455 | 15.6693 | -0.030715
D800-120 | 7 | 0 | 84 | 73 | 4.9272 | 15 | 0.30137 | 16.4333 | 303.3333 | 16.3491 | -0.084269
D800-120 | 7 | 0 | 84 | 74 | 4.9372 | 15 | 0.28894 | 17.1667 | 151.6667 | 17.0873 | -0.079326
D800-120 | 7 | 0 | 84 | 75 | 4.9473 | 15 | 0.27651 | 17.9 | 0 | 17.892 | -0.0079965
D800-120 | 7 | 0 | 84 | 76 | 4.9573 | 15 | 0.26391 | 18.9 | 0 | 18.784 | -0.11603
D800-120 | 7 | 0 | 84 | 77 | 4.9674 | 15 | 0.25132 | 19.9 | 0 | 19.7653 | -0.13466
D800-120 | 7 | 0 | 84 | 78 | 4.9774 | 15 | 0.23872 | 20.9 | 0 | 20.8503 | -0.049719
D800-120 | 7 | 0 | 84 | 79 | 4.9874 | 15 | 0.22601 | 22.1 | 0 | 22.0671 | -0.032885
D800-120 | 7 | 0 | 84 | 80 | 4.9973 | 15 | 0.21324 | 23.4 | 0 | 23.4354 | 0.035363
D800-120 | 7 | 0 | 84 | 81 | 5.0073 | 15 | 0.20041 | 25 | 0 | 24.9857 | -0.014346
D800-120 | 7 | 0 | 84 | 82 | 5.0172 | 15 | 0.18751 | 26.8 | 0 | 26.7564 | -0.043598
D800-120 | 7 | 0 | 84 | 83 | 5.0271 | 15 | 0.17456 | 28.8 | 0 | 28.7992 | -0.0008112
D800-120 | 7 | 0 | 84 | 84 | 5.037 | 15 | 0.16154 | 31.2 | 0 | 31.1819 | -0.018096
D800-120 | 7 | 6 | 90 | 12 | 4.2672 | 15 | 0.95398 | 4.5 | 0.9107 | 4.4731 | -0.026941
D800-120 | 7 | 6 | 90 | 13 | 4.2788 | 15 | 0.94449 | 4.5333 | 0.8975 | 4.5303 | -0.0030128
D800-120 | 7 | 6 | 90 | 14 | 4.2905 | 15 | 0.935 | 4.5667 | 0.8843 | 4.5887 | 0.022078
D800-120 | 7 | 6 | 90 | 15 | 4.3021 | 15 | 0.92551 | 4.6 | 0.8711 | 4.6484 | 0.048366
D800-120 | 7 | 6 | 90 | 16 | 4.3136 | 15 | 0.91604 | 4.6667 | 0.8579 | 4.7089 | 0.042274
D800-120 | 7 | 6 | 90 | 17 | 4.3251 | 15 | 0.90658 | 4.7333 | 0.8447 | 4.7708 | 0.037447
D800-120 | 7 | 6 | 90 | 18 | 4.3366 | 15 | 0.89712 | 4.8 | 0.8315 | 4.8339 | 0.033924
D800-120 | 7 | 6 | 90 | 19 | 4.348 | 15 | 0.88767 | 4.8667 | 0.8183 | 4.8982 | 0.031571
D800-120 | 7 | 6 | 90 | 20 | 4.3595 | 15 | 0.87823 | 4.9333 | 0.8051 | 4.9639 | 0.030602
D800-120 | 7 | 6 | 90 | 21 | 4.3709 | 15 | 0.86878 | 5 | 0.7919 | 5.0311 | 0.031061
D800-120 | 7 | 6 | 90 | 22 | 4.3822 | 15 | 0.85935 | 5.0667 | 0.7787 | 5.0995 | 0.032818
D800-120 | 7 | 6 | 90 | 23 | 4.3936 | 15 | 0.84991 | 5.1333 | 0.7655 | 5.1694 | 0.036094
D800-120 | 7 | 6 | 90 | 24 | 4.4049 | 15 | 0.84048 | 5.2 | 0.7523 | 5.2409 | 0.04094
D800-120 | 7 | 6 | 90 | 25 | 4.4161 | 15 | 0.83105 | 5.3 | 0.7391 | 5.3139 | 0.013941
D800-120 | 7 | 6 | 90 | 26 | 4.4274 | 15 | 0.82161 | 5.4 | 0.7259 | 5.3886 | -0.011381
D800-120 | 7 | 6 | 90 | 27 | 4.4386 | 15 | 0.81218 | 5.5 | 0.7127 | 5.465 | -0.034969
D800-120 | 7 | 6 | 90 | 28 | 4.4498 | 15 | 0.80274 | 5.5667 | 0.69953 | 5.5432 | -0.023474
D800-120 | 7 | 6 | 90 | 29 | 4.4609 | 15 | 0.79331 | 5.6333 | 0.68637 | 5.6232 | -0.010119
D800-120 | 7 | 6 | 90 | 30 | 4.4721 | 15 | 0.78387 | 5.7 | 0.6732 | 5.7052 | 0.0051625
D800-120 | 7 | 6 | 90 | 31 | 4.4832 | 15 | 0.77442 | 5.8 | 0.66 | 5.7891 | -0.010881
D800-120 | 7 | 6 | 90 | 32 | 4.4943 | 15 | 0.76497 | 5.9 | 0.6468 | 5.8752 | -0.02485
D800-120 | 7 | 6 | 90 | 33 | 4.5054 | 15 | 0.75552 | 6 | 0.6336 | 5.9633 | -0.036666
D800-120 | 7 | 6 | 90 | 34 | 4.5164 | 15 | 0.74605 | 6.0667 | 0.6204 | 6.0537 | -0.012926
D800-120 | 7 | 6 | 90 | 35 | 4.5273 | 15 | 0.73657 | 6.1333 | 0.6072 | 6.1465 | 0.013138
D800-120 | 7 | 6 | 90 | 36 | 4.5383 | 15 | 0.7271 | 6.2 | 0.594 | 6.2416 | 0.041619
D800-120 | 7 | 6 | 90 | 37 | 4.5492 | 15 | 0.7176 | 6.3 | 0.5808 | 6.3395 | 0.039476
D800-120 | 7 | 6 | 90 | 38 | 4.5602 | 15 | 0.7081 | 6.4 | 0.5676 | 6.44 | 0.039958
D800-120 | 7 | 6 | 90 | 39 | 4.5711 | 15 | 0.69861 | 6.5 | 0.5544 | 6.5432 | 0.043173
D800-120 | 7 | 6 | 90 | 40 | 4.5819 | 15 | 0.68907 | 6.6333 | 0.5412 | 6.6494 | 0.016093
D800-120 | 7 | 6 | 90 | 41 | 4.5928 | 15 | 0.67954 | 6.7667 | 0.528 | 6.7587 | -0.0080061
D800-120 | 7 | 6 | 90 | 42 | 4.6036 | 15 | 0.67 | 6.9 | 0.5148 | 6.871 | -0.028996
D800-120 | 7 | 6 | 90 | 43 | 4.6144 | 15 | 0.66043 | 7 | 0.5016 | 6.9869 | -0.013063
D800-120 | 7 | 6 | 90 | 44 | 4.6251 | 15 | 0.65085 | 7.1 | 0.4884 | 7.1063 | 0.0062823
D800-120 | 7 | 6 | 90 | 45 | 4.6359 | 15 | 0.64128 | 7.2 | 0.4752 | 7.2292 | 0.029192
D800-120 | 7 | 6 | 90 | 46 | 4.6466 | 15 | 0.63165 | 7.3333 | 0.462 | 7.3563 | 0.022967
D800-120 | 7 | 6 | 90 | 47 | 4.6573 | 15 | 0.62202 | 7.4667 | 0.4488 | 7.4873 | 0.020677
D800-120 | 7 | 6 | 90 | 48 | 4.668 | 15 | 0.6124 | 7.6 | 0.4356 | 7.6225 | 0.022506
D800-120 | 7 | 6 | 90 | 49 | 4.6786 | 15 | 0.60271 | 7.7667 | 0.4224 | 7.7626 | -0.0040659
D800-120 | 7 | 6 | 90 | 50 | 4.6893 | 15 | 0.59303 | 7.9333 | 0.4092 | 7.9073 | -0.026064
D800-120 | 7 | 6 | 90 | 51 | 4.6999 | 15 | 0.58335 | 8.1 | 0.396 | 8.0567 | -0.043259
D800-120 | 7 | 6 | 90 | 52 | 4.7104 | 15 | 0.5736 | 8.2333 | 0.3828 | 8.212 | -0.021333
D800-120 | 7 | 6 | 90 | 53 | 4.721 | 15 | 0.56386 | 8.3667 | 0.3696 | 8.3726 | 0.0059595
D800-120 | 7 | 6 | 90 | 54 | 4.7315 | 15 | 0.55411 | 8.5 | 0.3564 | 8.5389 | 0.038903
D800-120 | 7 | 6 | 90 | 55 | 4.742 | 15 | 0.54429 | 8.7 | 0.3432 | 8.7121 | 0.012147
D800-120 | 7 | 6 | 90 | 56 | 4.7524 | 15 | 0.53448 | 8.9 | 0.33 | 8.8918 | -0.0082436
D800-120 | 7 | 6 | 90 | 57 | 4.7629 | 15 | 0.52466 | 9.1 | 0.3168 | 9.0781 | -0.021913
D800-120 | 7 | 6 | 90 | 58 | 4.7733 | 15 | 0.51476 | 9.3 | 0.3036 | 9.2729 | -0.027136
D800-120 | 7 | 6 | 90 | 59 | 4.7838 | 15 | 0.50487 | 9.5 | 0.2904 | 9.4753 | -0.024724
D800-120 | 7 | 6 | 90 | 60 | 4.7942 | 15 | 0.49497 | 9.7 | 0.2772 | 9.6858 | -0.014219
D800-120 | 7 | 6 | 90 | 61 | 4.8045 | 15 | 0.48499 | 9.9333 | 0.264 | 9.9064 | -0.026916
D800-120 | 7 | 6 | 90 | 62 | 4.8149 | 15 | 0.47501 | 10.1667 | 0.2508 | 10.1363 | -0.03034
D800-120 | 7 | 6 | 90 | 63 | 4.8252 | 15 | 0.46503 | 10.4 | 0.2376 | 10.3761 | -0.023895
D800-120 | 7 | 6 | 90 | 64 | 4.8355 | 15 | 0.45496 | 10.6667 | 0.2244 | 10.6284 | -0.03824
D800-120 | 7 | 6 | 90 | 65 | 4.8457 | 15 | 0.44488 | 10.9333 | 0.2112 | 10.8922 | -0.041157
D800-120 | 7 | 6 | 90 | 66 | 4.856 | 15 | 0.43481 | 11.2 | 0.198 | 11.1681 | -0.031852
D800-120 | 7 | 6 | 90 | 67 | 4.8662 | 15 | 0.42463 | 11.5 | 0.1848 | 11.4598 | -0.04024
D800-120 | 7 | 6 | 90 | 68 | 4.8764 | 15 | 0.41446 | 11.8 | 0.1716 | 11.7657 | -0.03431
D800-120 | 7 | 6 | 90 | 69 | 4.8866 | 15 | 0.40429 | 12.1 | 0.1584 | 12.087 | -0.012982
D800-120 | 7 | 6 | 90 | 70 | 4.8968 | 15 | 0.394 | 12.4667 | 0.1452 | 12.4283 | -0.038409
D800-120 | 7 | 6 | 90 | 71 | 4.9069 | 15 | 0.38372 | 12.8333 | 0.132 | 12.7878 | -0.045548
D800-120 | 7 | 6 | 90 | 72 | 4.9171 | 15 | 0.37344 | 13.2 | 0.1188 | 13.1671 | -0.032888
D800-120 | 7 | 6 | 90 | 73 | 4.9272 | 15 | 0.36304 | 13.6333 | 0.1056 | 13.572 | -0.061367
D800-120 | 7 | 6 | 90 | 74 | 4.9372 | 15 | 0.35264 | 14.0667 | 0.0924 | 14.0007 | -0.065971
D800-120 | 7 | 6 | 90 | 75 | 4.9473 | 15 | 0.34224 | 14.5 | 0.0792 | 14.4555 | -0.044524
D800-120 | 7 | 6 | 90 | 76 | 4.9573 | 15 | 0.33172 | 15 | 0.066 | 14.9442 | -0.05576
D800-120 | 7 | 6 | 90 | 77 | 4.9674 | 15 | 0.3212 | 15.5 | 0.0528 | 15.465 | -0.034973
D800-120 | 7 | 6 | 90 | 78 | 4.9774 | 15 | 0.31068 | 16 | 0.0396 | 16.0211 | 0.021089
D800-120 | 7 | 6 | 90 | 79 | 4.9874 | 15 | 0.30002 | 16.6667 | 0.0264 | 16.6232 | -0.043459
D800-120 | 7 | 6 | 90 | 80 | 4.9973 | 15 | 0.28937 | 17.3333 | 0.0132 | 17.2697 | -0.063672
D800-120 | 7 | 6 | 90 | 81 | 5.0073 | 15 | 0.27872 | 18 | 0 | 17.9655 | -0.034465
D800-120 | 7 | 6 | 90 | 82 | 5.0172 | 15 | 0.26792 | 18.8333 | 0 | 18.7263 | -0.10708
D800-120 | 7 | 6 | 90 | 83 | 5.0271 | 15 | 0.25713 | 19.6667 | 0 | 19.5508 | -0.11583
D800-120 | 7 | 6 | 90 | 84 | 5.037 | 15 | 0.24634 | 20.5 | 0 | 20.4477 | -0.052319
D800-120 | 7 | 6 | 90 | 85 | 5.0468 | 15 | 0.23539 | 21.5667 | 0 | 21.44 | -0.12667
D800-120 | 7 | 6 | 90 | 86 | 5.0567 | 15 | 0.22445 | 22.6333 | 0 | 22.5291 | -0.10425
D800-120 | 7 | 6 | 90 | 87 | 5.0665 | 15 | 0.21351 | 23.7 | 0 | 23.7298 | 0.02979
D800-120 | 7 | 6 | 90 | 88 | 5.0763 | 15 | 0.20246 | 25.1 | 0 | 25.0729 | -0.027147
D800-120 | 7 | 6 | 90 | 89 | 5.0861 | 15 | 0.19136 | 26.6 | 0 | 26.5783 | -0.021717
D800-120 | 7 | 6 | 90 | 90 | 5.0959 | 15 | 0.18021 | 28.3 | 0 | 28.2779 | -0.022121
D800-120 | 8 | 0 | 96 | 12 | 4.2672 | 15 | 0.91051 | 4.7 | 0.8701 | 4.6866 | -0.01337
D800-120 | 8 | 0 | 96 | 13 | 4.2788 | 15 | 0.90237 | 4.7667 | 0.8585 | 4.7418 | -0.024889
D800-120 | 8 | 0 | 96 | 14 | 4.2905 | 15 | 0.89423 | 4.8333 | 0.8469 | 4.7979 | -0.035404
D800-120 | 8 | 0 | 96 | 15 | 4.3021 | 15 | 0.8861 | 4.9 | 0.8353 | 4.8551 | -0.044888
D800-120 | 8 | 0 | 96 | 16 | 4.3136 | 15 | 0.87799 | 4.9333 | 0.8237 | 4.9131 | -0.020273
D800-120 | 8 | 0 | 96 | 17 | 4.3251 | 15 | 0.86988 | 4.9667 | 0.8121 | 4.9721 | 0.0054232
D800-120 | 8 | 0 | 96 | 18 | 4.3366 | 15 | 0.86177 | 5 | 0.8005 | 5.0322 | 0.03223
D800-120 | 8 | 0 | 96 | 19 | 4.348 | 15 | 0.85367 | 5.0667 | 0.78887 | 5.0933 | 0.026658
D800-120 | 8 | 0 | 96 | 20 | 4.3595 | 15 | 0.84558 | 5.1333 | 0.77723 | 5.1556 | 0.022254
D800-120 | 8 | 0 | 96 | 21 | 4.3709 | 15 | 0.83749 | 5.2 | 0.7656 | 5.2191 | 0.019054
D800-120 | 8 | 0 | 96 | 22 | 4.3822 | 15 | 0.82941 | 5.2667 | 0.754 | 5.2836 | 0.016895
D800-120 | 8 | 0 | 96 | 23 | 4.3936 | 15 | 0.82133 | 5.3333 | 0.7424 | 5.3493 | 0.016005
D800-120 | 8 | 0 | 96 | 24 | 4.4049 | 15 | 0.81325 | 5.4 | 0.7308 | 5.4164 | 0.016422
D800-120 | 8 | 0 | 96 | 25 | 4.4161 | 15 | 0.80517 | 5.4667 | 0.7192 | 5.4847 | 0.018023
D800-120 | 8 | 0 | 96 | 26 | 4.4274 | 15 | 0.7971 | 5.5333 | 0.7076 | 5.5543 | 0.021007
D800-120 | 8 | 0 | 96 | 27 | 4.4386 | 15 | 0.78903 | 5.6 | 0.696 | 5.6254 | 0.025417
D800-120 | 8 | 0 | 96 | 28 | 4.4498 | 15 | 0.78095 | 5.6667 | 0.6844 | 5.6979 | 0.031215
D800-120 | 8 | 0 | 96 | 29 | 4.4609 | 15 | 0.77288 | 5.7333 | 0.6728 | 5.7719 | 0.038528
D800-120 | 8 | 0 | 96 | 30 | 4.4721 | 15 | 0.7648 | 5.8 | 0.6612 | 5.8474 | 0.047403
D800-120 | 8 | 0 | 96 | 31 | 4.4832 | 15 | 0.75672 | 5.9 | 0.6496 | 5.9245 | 0.024524
D800-120 | 8 | 0 | 96 | 32 | 4.4943 | 15 | 0.74864 | 6 | 0.638 | 6.0033 | 0.00331
D800-120 | 8 | 0 | 96 | 33 | 4.5054 | 15 | 0.74055 | 6.1 | 0.6264 | 6.0838 | -0.016184
D800-120 | 8 | 0 | 96 | 34 | 4.5164 | 15 | 0.73246 | 6.1667 | 0.6148 | 6.166 | -0.00064167
D800-120 | 8 | 0 | 96 | 35 | 4.5273 | 15 | 0.72436 | 6.2333 | 0.6032 | 6.2501 | 0.016739
D800-120 | 8 | 0 | 96 | 36 | 4.5383 | 15 | 0.71627 | 6.3 | 0.5916 | 6.336 | 0.036019
D800-120 | 8 | 0 | 96 | 37 | 4.5492 | 15 | 0.70816 | 6.4 | 0.58 | 6.4241 | 0.024052
D800-120 | 8 | 0 | 96 | 38 | 4.5602 | 15 | 0.70004 | 6.5 | 0.5684 | 6.5141 | 0.014127
D800-120 | 8 | 0 | 96 | 39 | 4.5711 | 15 | 0.69193 | 6.6 | 0.5568 | 6.6063 | 0.0063137
D800-120 | 8 | 0 | 96 | 40 | 4.5819 | 15 | 0.68379 | 6.7 | 0.5452 | 6.7008 | 0.00078367
D800-120 | 8 | 0 | 96 | 41 | 4.5928 | 15 | 0.67565 | 6.8 | 0.5336 | 6.7975 | -0.0024705
D800-120 | 8 | 0 | 96 | 42 | 4.6036 | 15 | 0.66751 | 6.9 | 0.522 | 6.8966 | -0.0033656
D800-120 | 8 | 0 | 96 | 43 | 4.6144 | 15 | 0.65935 | 7 | 0.5104 | 6.9984 | -0.0015935
D800-120 | 8 | 0 | 96 | 44 | 4.6251 | 15 | 0.65118 | 7.1 | 0.4988 | 7.1027 | 0.002732
D800-120 | 8 | 0 | 96 | 45 | 4.6359 | 15 | 0.64301 | 7.2 | 0.4872 | 7.2097 | 0.0097081
D800-120 | 8 | 0 | 96 | 46 | 4.6466 | 15 | 0.6348 | 7.3 | 0.4756 | 7.3197 | 0.019747
D800-120 | 8 | 0 | 96 | 47 | 4.6573 | 15 | 0.6266 | 7.4 | 0.464 | 7.4327 | 0.032668
D800-120 | 8 | 0 | 96 | 48 | 4.668 | 15 | 0.61839 | 7.5 | 0.4524 | 7.5486 | 0.048586
D800-120 | 8 | 0 | 96 | 49 | 4.6786 | 15 | 0.61015 | 7.6333 | 0.4408 | 7.668 | 0.03471
D800-120 | 8 | 0 | 96 | 50 | 4.6893 | 15 | 0.6019 | 7.7667 | 0.4292 | 7.7908 | 0.024107
D800-120 | 8 | 0 | 96 | 51 | 4.6999 | 15 | 0.59365 | 7.9 | 0.4176 | 7.9169 | 0.016914
D800-120 | 8 | 0 | 96 | 52 | 4.7104 | 15 | 0.58536 | 8.0333 | 0.406 | 8.0471 | 0.013751
D800-120 | 8 | 0 | 96 | 53 | 4.721 | 15 | 0.57707 | 8.1667 | 0.3944 | 8.181 | 0.01433
D800-120 | 8 | 0 | 96 | 54 | 4.7315 | 15 | 0.56877 | 8.3 | 0.3828 | 8.3188 | 0.018814
D800-120 | 8 | 0 | 96 | 55 | 4.742 | 15 | 0.56042 | 8.4667 | 0.3712 | 8.4614 | -0.0052655
D800-120 | 8 | 0 | 96 | 56 | 4.7524 | 15 | 0.55208 | 8.6333 | 0.3596 | 8.6083 | -0.025033
D800-120 | 8 | 0 | 96 | 57 | 4.7629 | 15 | 0.54373 | 8.8 | 0.348 | 8.7597 | -0.040289
D800-120 | 8 | 0 | 96 | 58 | 4.7733 | 15 | 0.53532 | 8.9333 | 0.3364 | 8.9168 | -0.016571
D800-120 | 8 | 0 | 96 | 59 | 4.7838 | 15 | 0.52691 | 9.0667 | 0.3248 | 9.0788 | 0.01216
D800-120 | 8 | 0 | 96 | 60 | 4.7942 | 15 | 0.51851 | 9.2 | 0.3132 | 9.2461 | 0.046145
D800-120 | 8 | 0 | 96 | 61 | 4.8045 | 15 | 0.51004 | 9.4 | 0.3016 | 9.42 | 0.019976
D800-120 | 8 | 0 | 96 | 62 | 4.8149 | 15 | 0.50157 | 9.6 | 0.29 | 9.5997 | -0.00032006
D800-120 | 8 | 0 | 96 | 63 | 4.8252 | 15 | 0.49309 | 9.8 | 0.2784 | 9.7856 | -0.014442
D800-120 | 8 | 0 | 96 | 64 | 4.8355 | 15 | 0.48455 | 10 | 0.2668 | 9.9792 | -0.020755
D800-120 | 8 | 0 | 96 | 65 | 4.8457 | 15 | 0.47601 | 10.2 | 0.2552 | 10.1799 | -0.020116
D800-120 | 8 | 0 | 96 | 66 | 4.856 | 15 | 0.46747 | 10.4 | 0.2436 | 10.3879 | -0.012145
D800-120 | 8 | 0 | 96 | 67 | 4.8662 | 15 | 0.45885 | 10.6333 | 0.232 | 10.6052 | -0.02814
D800-120 | 8 | 0 | 96 | 68 | 4.8764 | 15 | 0.45023 | 10.8667 | 0.2204 | 10.8309 | -0.035814
D800-120 | 8 | 0 | 96 | 69 | 4.8866 | 15 | 0.44161 | 11.1 | 0.2088 | 11.0653 | -0.034681
D800-120 | 8 | 0 | 96 | 70 | 4.8968 | 15 | 0.43291 | 11.3333 | 0.1972 | 11.3112 | -0.022139
D800-120 | 8 | 0 | 96 | 71 | 4.9069 | 15 | 0.42421 | 11.5667 | 0.1856 | 11.5672 | 0.00048754
D800-120 | 8 | 0 | 96 | 72 | 4.9171 | 15 | 0.41551 | 11.8 | 0.174 | 11.8338 | 0.033834
D800-120 | 8 | 0 | 96 | 73 | 4.9272 | 15 | 0.40672 | 12.1 | 0.1624 | 12.1143 | 0.014305
D800-120 | 8 | 0 | 96 | 74 | 4.9372 | 15 | 0.39793 | 12.4 | 0.1508 | 12.4072 | 0.0071663
D800-120 | 8 | 0 | 96 | 75 | 4.9473 | 15 | 0.38915 | 12.7 | 0.1392 | 12.7133 | 0.013256
D800-120 | 8 | 0 | 96 | 76 | 4.9573 | 15 | 0.38026 | 13.0333 | 0.1276 | 13.0366 | 0.0033037
D800-120 | 8 | 0 | 96 | 77 | 4.9674 | 15 | 0.37138 | 13.3667 | 0.116 | 13.3755 | 0.0088219
D800-120 | 8 | 0 | 96 | 78 | 4.9774 | 15 | 0.3625 | 13.7 | 0.1044 | 13.7309 | 0.030948
D800-120 | 8 | 0 | 96 | 79 | 4.9874 | 15 | 0.35351 | 14.1 | 0.0928 | 14.1081 | 0.008108
D800-120 | 8 | 0 | 96 | 80 | 4.9973 | 15 | 0.34453 | 14.5 | 0.0812 | 14.5049 | 0.0049387
D800-120 | 8 | 0 | 96 | 81 | 5.0073 | 15 | 0.33554 | 14.9 | 0.0696 | 14.923 | 0.02302
D800-120 | 8 | 0 | 96 | 82 | 5.0172 | 15 | 0.32645 | 15.3667 | 0.068 | 15.369 | 0.0022869
D800-120 | 8 | 0 | 96 | 83 | 5.0271 | 15 | 0.31736 | 15.8333 | 0.0664 | 15.8404 | 0.0071038
D800-120 | 8 | 0 | 96 | 84 | 5.037 | 15 | 0.30827 | 16.3 | 0.0648 | 16.3397 | 0.039731
D800-120 | 8 | 0 | 96 | 85 | 5.0468 | 15 | 0.29906 | 16.9 | 0.0432 | 16.8756 | -0.024439
D800-120 | 8 | 0 | 96 | 86 | 5.0567 | 15 | 0.28986 | 17.5 | 0.0216 | 17.4454 | -0.054576
D800-120 | 8 | 0 | 96 | 87 | 5.0665 | 15 | 0.28065 | 18.1 | 0 | 18.0527 | -0.04733
D800-120 | 8 | 0 | 96 | 88 | 5.0763 | 15 | 0.27133 | 18.8 | 0 | 18.7093 | -0.090726
D800-120 | 8 | 0 | 96 | 89 | 5.0861 | 15 | 0.262 | 19.5 | 0 | 19.4126 | -0.08738
D800-120 | 8 | 0 | 96 | 90 | 5.0959 | 15 | 0.25267 | 20.2 | 0 | 20.1679 | -0.032116
D800-120 | 8 | 0 | 96 | 91 | 5.1056 | 15 | 0.24322 | 21.1 | 0 | 20.9918 | -0.10823
D800-120 | 8 | 0 | 96 | 92 | 5.1154 | 15 | 0.23377 | 22 | 0 | 21.8823 | -0.1177
D800-120 | 8 | 0 | 96 | 93 | 5.1251 | 15 | 0.22431 | 22.9 | 0 | 22.8479 | -0.052117
D800-120 | 8 | 0 | 96 | 94 | 5.1348 | 15 | 0.21477 | 23.9 | 0 | 23.908 | 0.0079892
D800-120 | 8 | 0 | 96 | 95 | 5.1444 | 15 | 0.20519 | 25.1 | 0 | 25.0722 | -0.027829
D800-120 | 8 | 0 | 96 | 96 | 5.1541 | 15 | 0.19555 | 26.4 | 0 | 26.3568 | -0.043193
D800-120 | 8 | 6 | 102 | 12 | 4.2672 | 15 | 0.87035 | 4.9 | 0.8324 | 4.9028 | 0.0028326
D800-120 | 8 | 6 | 102 | 13 | 4.2788 | 15 | 0.86333 | 4.9667 | 0.8221 | 4.9562 | -0.010457
D800-120 | 8 | 6 | 102 | 14 | 4.2905 | 15 | 0.8563 | 5.0333 | 0.8118 | 5.0105 | -0.02287
D800-120 | 8 | 6 | 102 | 15 | 4.3021 | 15 | 0.84928 | 5.1 | 0.8015 | 5.0656 | -0.034385
D800-120 | 8 | 6 | 102 | 16 | 4.3136 | 15 | 0.84227 | 5.1333 | 0.79123 | 5.1214 | -0.011951
D800-120 | 8 | 6 | 102 | 17 | 4.3251 | 15 | 0.83527 | 5.1667 | 0.78097 | 5.1781 | 0.011417
D800-120 | 8 | 6 | 102 | 18 | 4.3366 | 15 | 0.82827 | 5.2 | 0.7707 | 5.2357 | 0.035745
D800-120 | 8 | 6 | 102 | 19 | 4.348 | 15 | 0.82128 | 5.2667 | 0.76043 | 5.2942 | 0.027525
D800-120 | 8 | 6 | 102 | 20 | 4.3595 | 15 | 0.8143 | 5.3333 | 0.75017 | 5.3536 | 0.020308
D800-120 | 8 | 6 | 102 | 21 | 4.3709 | 15 | 0.80732 | 5.4 | 0.7399 | 5.4141 | 0.01412
D800-120 | 8 | 6 | 102 | 22 | 4.3822 | 15 | 0.80034 | 5.4667 | 0.7296 | 5.4754 | 0.0087751
D800-120 | 8 | 6 | 102 | 23 | 4.3936 | 15 | 0.79337 | 5.5333 | 0.7193 | 5.5378 | 0.0045083
D800-120 | 8 | 6 | 102 | 24 | 4.4049 | 15 | 0.7864 | 5.6 | 0.709 | 5.6013 | 0.0013479
D800-120 | 8 | 6 | 102 | 25 | 4.4161 | 15 | 0.77944 | 5.6667 | 0.69873 | 5.6658 | -0.00086045
D800-120 | 8 | 6 | 102 | 26 | 4.4274 | 15 | 0.77247 | 5.7333 | 0.68847 | 5.7314 | -0.0019066
D800-120 | 8 | 6 | 102 | 27 | 4.4386 | 15 | 0.76551 | 5.8 | 0.6782 | 5.7982 | -0.0017588
D800-120 | 8 | 6 | 102 | 28 | 4.4498 | 15 | 0.75855 | 5.8667 | 0.66793 | 5.8662 | -0.00049018
D800-120 | 8 | 6 | 102 | 29 | 4.4609 | 15 | 0.75158 | 5.9333 | 0.65767 | 5.9354 | 0.002037
D800-120 | 8 | 6 | 102 | 30 | 4.4721 | 15 | 0.74462 | 6 | 0.6474 | 6.0059 | 0.005858
D800-120 | 8 | 6 | 102 | 31 | 4.4832 | 15 | 0.73766 | 6.0667 | 0.63713 | 6.0776 | 0.010941
D800-120 | 8 | 6 | 102 | 32 | 4.4943 | 15 | 0.73069 | 6.1333 | 0.62687 | 6.1507 | 0.017392
D800-120 | 8 | 6 | 102 | 33 | 4.5054 | 15 | 0.72373 | 6.2 | 0.6166 | 6.2252 | 0.02525
D800-120 | 8 | 6 | 102 | 34 | 4.5164 | 15 | 0.71676 | 6.3 | 0.6063 | 6.3011 | 0.001104
D800-120 | 8 | 6 | 102 | 35 | 4.5273 | 15 | 0.70979 | 6.4 | 0.596 | 6.3784 | -0.021552
D800-120 | 8 | 6 | 102 | 36 | 4.5383 | 15 | 0.70281 | 6.5 | 0.5857 | 6.4573 | -0.042673
D800-120 | 8 | 6 | 102 | 37 | 4.5492 | 15 | 0.69583 | 6.5667 | 0.57543 | 6.5379 | -0.028809
D800-120 | 8 | 6 | 102 | 38 | 4.5602 | 15 | 0.68884 | 6.6333 | 0.56517 | 6.62 | -0.013312
D800-120 | 8 | 6 | 102 | 39 | 4.5711 | 15 | 0.68186 | 6.7 | 0.5549 | 6.7039 | 0.0038688
D800-120 | 8 | 6 | 102 | 40 | 4.5819 | 15 | 0.67486 | 6.8 | 0.54463 | 6.7895 | -0.010529
D800-120 | 8 | 6 | 102 | 41 | 4.5928 | 15 | 0.66786 | 6.9 | 0.53437 | 6.8769 | -0.023132
D800-120 | 8 | 6 | 102 | 42 | 4.6036 | 15 | 0.66086 | 7 | 0.5241 | 6.9661 | -0.033883
D800-120 | 8 | 6 | 102 | 43 | 4.6144 | 15 | 0.65383 | 7.0667 | 0.51383 | 7.0574 | -0.0092544
D800-120 | 8 | 6 | 102 | 44 | 4.6251 | 15 | 0.64681 | 7.1333 | 0.50357 | 7.1507 | 0.017357
D800-120 | 8 | 6 | 102 | 45 | 4.6359 | 15 | 0.63979 | 7.2 | 0.4933 | 7.246 | 0.046017
D800-120 | 8 | 6 | 102 | 46 | 4.6466 | 15 | 0.63274 | 7.3 | 0.483 | 7.3437 | 0.043663
D800-120 | 8 | 6 | 102 | 47 | 4.6573 | 15 | 0.62569 | 7.4 | 0.4727 | 7.4435 | 0.04351
D800-120 | 8 | 6 | 102 | 48 | 4.668 | 15 | 0.61864 | 7.5 | 0.4624 | 7.5456 | 0.045633
D800-120 | 8 | 6 | 102 | 49 | 4.6786 | 15 | 0.61155 | 7.6333 | 0.45213 | 7.6504 | 0.017055
D800-120 | 8 | 6 | 102 | 50 | 4.6893 | 15 | 0.60447 | 7.7667 | 0.44187 | 7.7576 | -0.009068
D800-120 | 8 | 6 | 102 | 51 | 4.6999 | 15 | 0.59739 | 7.9 | 0.4316 | 7.8674 | -0.03265
D800-120 | 8 | 6 | 102 | 52 | 4.7104 | 15 | 0.59028 | 8 | 0.42133 | 7.9801 | -0.019948
D800-120 | 8 | 6 | 102 | 53 | 4.721 | 15 | 0.58316 | 8.1 | 0.41107 | 8.0955 | -0.0044949
D800-120 | 8 | 6 | 102 | 54 | 4.7315 | 15 | 0.57604 | 8.2 | 0.4008 | 8.2138 | 0.013811
D800-120 | 8 | 6 | 102 | 55 | 4.742 | 15 | 0.56889 | 8.3333 | 0.3905 | 8.3355 | 0.0022119
D800-120 | 8 | 6 | 102 | 56 | 4.7524 | 15 | 0.56173 | 8.4667 | 0.3802 | 8.4604 | -0.0062849
D800-120 | 8 | 6 | 102 | 57 | 4.7629 | 15 | 0.55457 | 8.6 | 0.3699 | 8.5884 | -0.01156
D800-120 | 8 | 6 | 102 | 58 | 4.7733 | 15 | 0.54737 | 8.7333 | 0.35963 | 8.7205 | -0.01283
D800-120 | 8 | 6 | 102 | 59 | 4.7838 | 15 | 0.54017 | 8.8667 | 0.34937 | 8.8561 | -0.010578
D800-120 | 8 | 6 | 102 | 60 | 4.7942 | 15 | 0.53297 | 9 | 0.3391 | 8.9953 | -0.0046626
D800-120 | 8 | 6 | 102 | 61 | 4.8045 | 15 | 0.52571 | 9.1333 | 0.32883 | 9.1391 | 0.0057412
D800-120 | 8 | 6 | 102 | 62 | 4.8149 | 15 | 0.51846 | 9.2667 | 0.31857 | 9.2868 | 0.020166
D800-120 | 8 | 6 | 102 | 63 | 4.8252 | 15 | 0.51121 | 9.4 | 0.3083 | 9.4388 | 0.038782
D800-120 | 8 | 6 | 102 | 64 | 4.8355 | 15 | 0.5039 | 9.5667 | 0.29803 | 9.596 | 0.029335
D800-120 | 8 | 6 | 102 | 65 | 4.8457 | 15 | 0.4966 | 9.7333 | 0.28777 | 9.7578 | 0.024513
D800-120 | 8 | 6 | 102 | 66 | 4.856 | 15 | 0.48929 | 9.9 | 0.2775 | 9.9245 | 0.024524
D800-120 | 8 | 6 | 102 | 67 | 4.8662 | 15 | 0.48193 | 10.1 | 0.2672 | 10.0973 | -0.002655
D800-120 | 8 | 6 | 102 | 68 | 4.8764 | 15 | 0.47456 | 10.3 | 0.2569 | 10.2755 | -0.02447
D800-120 | 8 | 6 | 102 | 69 | 4.8866 | 15 | 0.4672 | 10.5 | 0.2466 | 10.4593 | -0.040668
D800-120 | 8 | 6 | 102 | 70 | 4.8968 | 15 | 0.45977 | 10.7 | 0.23633 | 10.6504 | -0.049576
D800-120 | 8 | 6 | 102 | 71 | 4.9069 | 15 | 0.45234 | 10.9 | 0.22607 | 10.8478 | -0.052209
D800-120 | 8 | 6 | 102 | 72 | 4.9171 | 15 | 0.44492 | 11.1 | 0.2158 | 11.0517 | -0.048251
D800-120 | 8 | 6 | 102 | 73 | 4.9272 | 15 | 0.43742 | 11.3 | 0.20553 | 11.2642 | -0.035836
D800-120 | 8 | 6 | 102 | 74 | 4.9372 | 15 | 0.42992 | 11.5 | 0.19527 | 11.484 | -0.016014
D800-120 | 8 | 6 | 102 | 75 | 4.9473 | 15 | 0.42243 | 11.7 | 0.185 | 11.7116 | 0.011609
D800-120 | 8 | 6 | 102 | 76 | 4.9573 | 15 | 0.41486 | 11.9667 | 0.1747 | 11.9495 | -0.017187
D800-120 | 8 | 6 | 102 | 77 | 4.9674 | 15 | 0.40729 | 12.2333 | 0.1644 | 12.1962 | -0.037141
D800-120 | 8 | 6 | 102 | 78 | 4.9774 | 15 | 0.39972 | 12.5 | 0.1541 | 12.4522 | -0.047752
D800-120 | 8 | 6 | 102 | 79 | 4.9874 | 15 | 0.39207 | 12.7667 | 0.14383 | 12.7205 | -0.046118
D800-120 | 8 | 6 | 102 | 80 | 4.9973 | 15 | 0.38442 | 13.0333 | 0.13357 | 12.9995 | -0.033809
D800-120 | 8 | 6 | 102 | 81 | 5.0073 | 15 | 0.37678 | 13.3 | 0.1233 | 13.2898 | -0.010176
D800-120 | 8 | 6 | 102 | 82 | 5.0172 | 15 | 0.36905 | 13.6 | 0.11303 | 13.595 | -0.0049591
D800-120 | 8 | 6 | 102 | 83 | 5.0271 | 15 | 0.36132 | 13.9 | 0.10277 | 13.9133 | 0.013319
D800-120 | 8 | 6 | 102 | 84 | 5.037 | 15 | 0.35358 | 14.2 | 0.0925 | 14.2455 | 0.045514
D800-120 | 8 | 6 | 102 | 85 | 5.0468 | 15 | 0.34577 | 14.6 | 0.082233 | 14.5961 | -0.0039192
D800-120 | 8 | 6 | 102 | 86 | 5.0567 | 15 | 0.33795 | 15 | 0.071967 | 14.9629 | -0.037131
D800-120 | 8 | 6 | 102 | 87 | 5.0665 | 15 | 0.33013 | 15.4 | 0.0617 | 15.347 | -0.052969
D800-120 | 8 | 6 | 102 | 88 | 5.0763 | 15 | 0.32222 | 15.8 | 0.0514 | 15.7543 | -0.04571
D800-120 | 8 | 6 | 102 | 89 | 5.0861 | 15 | 0.31431 | 16.2 | 0.0411 | 16.1821 | -0.017948
D800-120 | 8 | 6 | 102 | 90 | 5.0959 | 15 | 0.30639 | 16.6 | 0.0308 | 16.6319 | 0.031907
D800-120 | 8 | 6 | 102 | 91 | 5.1056 | 15 | 0.29838 | 17.1333 | 0.020533 | 17.1111 | -0.02227
D800-120 | 8 | 6 | 102 | 92 | 5.1154 | 15 | 0.29037 | 17.6667 | 0.010267 | 17.6167 | -0.050008
D800-120 | 8 | 6 | 102 | 93 | 5.1251 | 15 | 0.28236 | 18.2 | 0 | 18.1509 | -0.049058
D800-120 | 8 | 6 | 102 | 94 | 5.1348 | 15 | 0.27424 | 18.8 | 0 | 18.7233 | -0.076695
D800-120 | 8 | 6 | 102 | 95 | 5.1444 | 15 | 0.26613 | 19.4 | 0 | 19.3306 | -0.069424
D800-120 | 8 | 6 | 102 | 96 | 5.1541 | 15 | 0.25801 | 20 | 0 | 19.976 | -0.023952
D800-120 | 8 | 6 | 102 | 97 | 5.1637 | 15 | 0.24979 | 20.7333 | 0 | 20.6724 | -0.060953
D800-120 | 8 | 6 | 102 | 98 | 5.1734 | 15 | 0.24156 | 21.4667 | 0 | 21.4161 | -0.050534
D800-120 | 8 | 6 | 102 | 99 | 5.183 | 15 | 0.23334 | 22.2 | 0 | 22.2123 | 0.012318
D800-120 | 8 | 6 | 102 | 100 | 5.1926 | 15 | 0.225 | 23.1333 | 0 | 23.0783 | -0.055054
D800-120 | 8 | 6 | 102 | 101 | 5.2021 | 15 | 0.21666 | 24.0667 | 0 | 24.0109 | -0.055749
D800-120 | 8 | 6 | 102 | 102 | 5.2117 | 15 | 0.20832 | 25 | 0 | 25.0182 | 0.018242
D800-120 | 9 | 0 | 108 | 12 | 4.2672 | 15 | 0.83325 | 5.1 | 0.7974 | 5.1211 | 0.021121
D800-120 | 9 | 0 | 108 | 13 | 4.2788 | 15 | 0.82715 | 5.1667 | 0.78823 | 5.173 | 0.0063294
D800-120 | 9 | 0 | 108 | 14 | 4.2905 | 15 | 0.82104 | 5.2333 | 0.77907 | 5.2256 | -0.0076909
D800-120 | 9 | 0 | 108 | 15 | 4.3021 | 15 | 0.81493 | 5.3 | 0.7699 | 5.2791 | -0.020922
D800-120 | 9 | 0 | 108 | 16 | 4.3136 | 15 | 0.80885 | 5.3333 | 0.76073 | 5.333 | -0.00032529
D800-120 | 9 | 0 | 108 | 17 | 4.3251 | 15 | 0.80276 | 5.3667 | 0.75157 | 5.3878 | 0.021089
D800-120 | 9 | 0 | 108 | 18 | 4.3366 | 15 | 0.79668 | 5.4 | 0.7424 | 5.4433 | 0.04334
D800-120 | 9 | 0 | 108 | 19 | 4.348 | 15 | 0.79061 | 5.4667 | 0.73323 | 5.4996 | 0.032908
D800-120 | 9 | 0 | 108 | 20 | 4.3595 | 15 | 0.78455 | 5.5333 | 0.72407 | 5.5567 | 0.023346
D800-120 | 9 | 0 | 108 | 21 | 4.3709 | 15 | 0.77848 | 5.6 | 0.7149 | 5.6147 | 0.014674
D800-120 | 9 | 0 | 108 | 22 | 4.3822 | 15 | 0.77242 | 5.6667 | 0.70577 | 5.6734 | 0.0066879
D800-120 | 9 | 0 | 108 | 23 | 4.3936 | 15 | 0.76637 | 5.7333 | 0.69663 | 5.733 | -0.00037081
D800-120 | 9 | 0 | 108 | 24 | 4.4049 | 15 | 0.76031 | 5.8 | 0.6875 | 5.7935 | -0.0064802
D800-120 | 9 | 0 | 108 | 25 | 4.4161 | 15 | 0.75427 | 5.8667 | 0.67833 | 5.8548 | -0.011817
D800-120 | 9 | 0 | 108 | 26 | 4.4274 | 15 | 0.74822 | 5.9333 | 0.66917 | 5.9172 | -0.016163
D800-120 | 9 | 0 | 108 | 27 | 4.4386 | 15 | 0.74218 | 6 | 0.66 | 5.9805 | -0.019494
D800-120 | 9 | 0 | 108 | 28 | 4.4498 | 15 | 0.73614 | 6.0667 | 0.65083 | 6.0448 | -0.02191
D800-120 | 9 | 0 | 108 | 29 | 4.4609 | 15 | 0.7301 | 6.1333 | 0.64167 | 6.1101 | -0.023264
D800-120 | 9 | 0 | 108 | 30 | 4.4721 | 15 | 0.72405 | 6.2 | 0.6325 | 6.1765 | -0.023527
D800-120 | 9 | 0 | 108 | 31 | 4.4832 | 15 | 0.71801 | 6.2667 | 0.62333 | 6.2439 | -0.022766
D800-120 | 9 | 0 | 108 | 32 | 4.4943 | 15 | 0.71197 | 6.3333 | 0.61417 | 6.3125 | -0.02086
D800-120 | 9 | 0 | 108 | 33 | 4.5054 | 15 | 0.70593 | 6.4 | 0.605 | 6.3822 | -0.017781
D800-120 | 9 | 0 | 108 | 34 | 4.5164 | 15 | 0.69688 | 6.4667 | 0.59583 | 6.4808 | 0.014128
D800-120 | 9 | 0 | 108 | 35 | 4.5273 | 15 | 0.68784 | 6.5333 | 0.58667 | 6.582 | 0.04863
D800-120 | 9 | 0 | 108 | 36 | 4.5383 | 15 | 0.67879 | 6.6 | 0.5775 | 6.6858 | 0.085828
D800-120 | 9 | 0 | 108 | 37 | 4.5492 | 15 | 0.67574 | 6.6667 | 0.56833 | 6.7322 | 0.065548
D800-120 | 9 | 0 | 108 | 38 | 4.5602 | 15 | 0.67269 | 6.7333 | 0.55917 | 6.779 | 0.045689
D800-120 | 9 | 0 | 108 | 39 | 4.5711 | 15 | 0.66963 | 6.8 | 0.55 | 6.8263 | 0.026256
D800-120 | 9 | 0 | 108 | 40 | 4.5819 | 15 | 0.66357 | 6.9 | 0.54083 | 6.905 | 0.0049701
D800-120 | 9 | 0 | 108 | 41 | 4.5928 | 15 | 0.65751 | 7 | 0.53167 | 6.9851 | -0.014864
D800-120 | 9 | 0 | 108 | 42 | 4.6036 | 15 | 0.65144 | 7.1 | 0.5225 | 7.0668 | -0.033205
D800-120 | 9 | 0 | 108 | 43 | 4.6144 | 15 | 0.64536 | 7.1667 | 0.51333 | 7.1501 | -0.016604
D800-120 | 9 | 0 | 108 | 44 | 4.6251 | 15 | 0.63928 | 7.2333 | 0.50417 | 7.2349 | 0.0015805
D800-120 | 9 | 0 | 108 | 45 | 4.6359 | 15 | 0.6332 | 7.3 | 0.495 | 7.3214 | 0.021395
D800-120 | 9 | 0 | 108 | 46 | 4.6466 | 15 | 0.6271 | 7.4 | 0.48583 | 7.4097 | 0.0096714
D800-120 | 9 | 0 | 108 | 47 | 4.6573 | 15 | 0.621 | 7.5 | 0.47667 | 7.4997 | -0.00031804
D800-120 | 9 | 0 | 108 | 48 | 4.668 | 15 | 0.6149 | 7.6 | 0.4675 | 7.5915 | -0.0085217
D800-120 | 9 | 0 | 108 | 49 | 4.6786 | 15 | 0.60878 | 7.7 | 0.45833 | 7.6853 | -0.014701
D800-120 | 9 | 0 | 108 | 50 | 4.6893 | 15 | 0.60265 | 7.8 | 0.44917 | 7.781 | -0.018974
D800-120 | 9 | 0 | 108 | 51 | 4.6999 | 15 | 0.59653 | 7.9 | 0.44 | 7.8787 | -0.021281
D800-120 | 9 | 0 | 108 | 52 | 4.7104 | 15 | 0.59038 | 8 | 0.43083 | 7.9786 | -0.021362
D800-120 | 9 | 0 | 108 | 53 | 4.721 | 15 | 0.58423 | 8.1 | 0.42167 | 8.0807 | -0.01934
D800-120 | 9 | 0 | 108 | 54 | 4.7315 | 15 | 0.57808 | 8.2 | 0.4125 | 8.1849 | -0.015147
D800-120 | 9 | 0 | 108 | 55 | 4.742 | 15 | 0.5719 | 8.3 | 0.40333 | 8.2916 | -0.0083892
D800-120 | 9 | 0 | 108 | 56 | 4.7524 | 15 | 0.56572 | 8.4 | 0.39417 | 8.4007 | 0.00070094
D800-120 | 9 | 0 | 108 | 57 | 4.7629 | 15 | 0.55954 | 8.5 | 0.385 | 8.5122 | 0.012201
D800-120 | 9 | 0 | 108 | 58 | 4.7733 | 15 | 0.55332 | 8.6333 | 0.37583 | 8.6267 | -0.006661
D800-120 | 9 | 0 | 108 | 59 | 4.7838 | 15 | 0.54711 | 8.7667 | 0.36667 | 8.7437 | -0.022922
D800-120 | 9 | 0 | 108 | 60 | 4.7942 | 15 | 0.54089 | 8.9 | 0.3575 | 8.8635 | -0.036493
D800-120 | 9 | 0 | 108 | 61 | 4.8045 | 15 | 0.53464 | 9 | 0.34833 | 8.9865 | -0.013494
D800-120 | 9 | 0 | 108 | 62 | 4.8149 | 15 | 0.52839 | 9.1 | 0.33917 | 9.1124 | 0.012415
D800-120 | 9 | 0 | 108 | 63 | 4.8252 | 15 | 0.52213 | 9.2 | 0.33 | 9.2413 | 0.041341
D800-120 | 9 | 0 | 108 | 64 | 4.8355 | 15 | 0.51584 | 9.3667 | 0.32083 | 9.374 | 0.00736
D800-120 | 9 | 0 | 108 | 65 | 4.8457 | 15 | 0.50954 | 9.5333 | 0.31167 | 9.51 | -0.023343
D800-120 | 9 | 0 | 108 | 66 | 4.856 | 15 | 0.50325 | 9.7 | 0.3025 | 9.6494 | -0.050644
D800-120 | 9 | 0 | 108 | 67 | 4.8662 | 15 | 0.4969 | 9.8333 | 0.29333 | 9.793 | -0.040315
D800-120 | 9 | 0 | 108 | 68 | 4.8764 | 15 | 0.49056 | 9.9667 | 0.28417 | 9.9404 | -0.026272
D800-120 | 9 | 0 | 108 | 69 | 4.8866 | 15 | 0.48422 | 10.1 | 0.275 | 10.0916 | -0.0083687
D800-120 | 9 | 0 | 108 | 70 | 4.8968 | 15 | 0.47783 | 10.2667 | 0.26583 | 10.2479 | -0.018797
D800-120 | 9 | 0 | 108 | 71 | 4.9069 | 15 | 0.47144 | 10.4333 | 0.25667 | 10.4083 | -0.024991
D800-120 | 9 | 0 | 108 | 72 | 4.9171 | 15 | 0.46505 | 10.6 | 0.2475 | 10.5732 | -0.026774
D800-120 | 9 | 0 | 108 | 73 | 4.9272 | 15 | 0.45861 | 10.7667 | 0.23833 | 10.7437 | -0.022923
D800-120 | 9 | 0 | 108 | 74 | 4.9372 | 15 | 0.45216 | 10.9333 | 0.22917 | 10.9191 | -0.014213
D800-120 | 9 | 0 | 108 | 75 | 4.9473 | 15 | 0.44572 | 11.1 | 0.22 | 11.0996 | -0.00043076
D800-120 | 9 | 0 | 108 | 76 | 4.9573 | 15 | 0.43922 | 11.3 | 0.21083 | 11.2867 | -0.013308
D800-120 | 9 | 0 | 108 | 77 | 4.9674 | 15 | 0.43272 | 11.5 | 0.20167 | 11.4794 | -0.020563
D800-120 | 9 | 0 | 108 | 78 | 4.9774 | 15 | 0.42622 | 11.7 | 0.1925 | 11.6781 | -0.021939
D800-120 | 9 | 0 | 108 | 79 | 4.9874 | 15 | 0.41966 | 11.9 | 0.18333 | 11.8844 | -0.015584
D800-120 | 9 | 0 | 108 | 80 | 4.9973 | 15 | 0.41309 | 12.1 | 0.17417 | 12.0973 | -0.0026727
D800-120 | 9 | 0 | 108 | 81 | 5.0073 | 15 | 0.40653 | 12.3 | 0.165 | 12.3171 | 0.017112
D800-120 | 9 | 0 | 108 | 82 | 5.0172 | 15 | 0.3999 | 12.5333 | 0.15583 | 12.546 | 0.012657
D800-120 | 9 | 0 | 108 | 83 | 5.0271 | 15 | 0.39328 | 12.7667 | 0.14667 | 12.7826 | 0.015916
D800-120 | 9 | 0 | 108 | 84 | 5.037 | 15 | 0.38665 | 13 | 0.1375 | 13.0273 | 0.027286
D800-120 | 9 | 0 | 108 | 85 | 5.0468 | 15 | 0.37995 | 13.2667 | 0.12833 | 13.2827 | 0.016082
D800-120 | 9 | 0 | 108 | 86 | 5.0567 | 15 | 0.37326 | 13.5333 | 0.11917 | 13.5474 | 0.014043
D800-120 | 9 | 0 | 108 | 87 | 5.0665 | 15 | 0.36656 | 13.8 | 0.11 | 13.8217 | 0.021673
D800-120 | 9 | 0 | 108 | 88 | 5.0763 | 15 | 0.35979 | 14.1 | 0.10083 | 14.109 | 0.0089721
D800-120 | 9 | 0 | 108 | 89 | 5.0861 | 15 | 0.35302 | 14.4 | 0.091667 | 14.4073 | 0.0072902
D800-120 | 9 | 0 | 108 | 90 | 5.0959 | 15 | 0.34625 | 14.7 | 0.0825 | 14.7173 | 0.017273
D800-120 | 9 | 0 | 108 | 91 | 5.1056 | 15 | 0.33941 | 15.0333 | 0.073333 | 15.0428 | 0.009516
D800-120 | 9 | 0 | 108 | 92 | 5.1154 | 15 | 0.33256 | 15.3667 | 0.064167 | 15.3818 | 0.015165
D800-120 | 9 | 0 | 108 | 93 | 5.1251 | 15 | 0.32571 | 15.7 | 0.055 | 15.7351 | 0.035067
D800-120 | 9 | 0 | 108 | 94 | 5.1348 | 15 | 0.31878 | 16.1 | 0.045833 | 16.1074 | 0.0073875
D800-120 | 9 | 0 | 108 | 95 | 5.1444 | 15 | 0.31185 | 16.5 | 0.036667 | 16.4963 | -0.0037475
D800-120 | 9 | 0 | 108 | 96 | 5.1541 | 15 | 0.30493 | 16.9 | 0.0275 | 16.9028 | 0.0027895
D800-120 | 9 | 0 | 108 | 97 | 5.1637 | 15 | 0.29791 | 17.3667 | 0.018333 | 17.3332 | -0.033506
D800-120 | 9 | 0 | 108 | 98 | 5.1734 | 15 | 0.2909 | 17.8333 | 0.0091667 | 17.7843 | -0.049044
D800-120 | 9 | 0 | 108 | 99 | 5.183 | 15 | 0.28388 | 18.3 | 0 | 18.2577 | -0.042285
D800-120 | 9 | 0 | 108 | 100 | 5.1926 | 15 | 0.27677 | 18.8333 | 0 | 18.761 | -0.072321
D800-120 | 9 | 0 | 108 | 101 | 5.2021 | 15 | 0.26967 | 19.3667 | 0 | 19.2908 | -0.075833
D800-120 | 9 | 0 | 108 | 102 | 5.2117 | 15 | 0.26256 | 19.9 | 0 | 19.8493 | -0.050669
D800-120 | 9 | 0 | 108 | 103 | 5.2212 | 15 | 0.25536 | 20.5333 | 0 | 20.4463 | -0.087038
D800-120 | 9 | 0 | 108 | 104 | 5.2307 | 15 | 0.24816 | 21.1667 | 0 | 21.0779 | -0.088761
D800-120 | 9 | 0 | 108 | 105 | 5.2402 | 15 | 0.24096 | 21.8 | 0 | 21.7473 | -0.052732
D800-120 | 9 | 0 | 108 | 106 | 5.2497 | 15 | 0.23366 | 22.5667 | 0 | 22.4674 | -0.099293
D800-120 | 9 | 0 | 108 | 107 | 5.2591 | 15 | 0.22636 | 23.3333 | 0 | 23.2339 | -0.099396
D800-120 | 9 | 0 | 108 | 108 | 5.2686 | 15 | 0.21905 | 24.1 | 0 | 24.0516 | -0.048396
D800-120 | 9 | 6 | 114 | 12 | 4.2672 | 15 | 0.79894 | 5.3 | 0.7651 | 5.3411 | 0.041097
D800-120 | 9 | 6 | 114 | 13 | 4.2788 | 15 | 0.79357 | 5.3667 | 0.75687 | 5.3919 | 0.025239
D800-120 | 9 | 6 | 114 | 14 | 4.2905 | 15 | 0.78819 | 5.4333 | 0.74863 | 5.4434 | 0.010074
D800-120 | 9 | 6 | 114 | 15 | 4.3021 | 15 | 0.78282 | 5.5 | 0.7404 | 5.4956 | -0.0043841
D800-120 | 9 | 6 | 114 | 16 | 4.3136 | 15 | 0.77754 | 5.5667 | 0.73217 | 5.5478 | -0.018916
D800-120 | 9 | 6 | 114 | 17 | 4.3251 | 15 | 0.77226 | 5.6333 | 0.72393 | 5.6006 | -0.032734
D800-120 | 9 | 6 | 114 | 18 | 4.3366 | 15 | 0.76697 | 5.7 | 0.7157 | 5.6542 | -0.045824
D800-120 | 9 | 6 | 114 | 19 | 4.348 | 15 | 0.76167 | 5.7333 | 0.70747 | 5.7085 | -0.024801
D800-120 | 9 | 6 | 114 | 20 | 4.3595 | 15 | 0.75637 | 5.7667 | 0.69923 | 5.7637 | -0.003015
D800-120 | 9 | 6 | 114 | 21 | 4.3709 | 15 | 0.75107 | 5.8 | 0.691 | 5.8195 | 0.019549
D800-120 | 9 | 6 | 114 | 22 | 4.3822 | 15 | 0.74578 | 5.8667 | 0.6828 | 5.876 | 0.0093421
D800-120 | 9 | 6 | 114 | 23 | 4.3936 | 15 | 0.7405 | 5.9333 | 0.6746 | 5.9333 | -5.7979e-05
D800-120 | 9 | 6 | 114 | 24 | 4.4049 | 15 | 0.73521 | 6 | 0.6664 | 5.9914 | -0.0086343
D800-120 | 9 | 6 | 114 | 25 | 4.4161 | 15 | 0.72993 | 6.0667 | 0.65817 | 6.0501 | -0.016583
D800-120 | 9 | 6 | 114 | 26 | 4.4274 | 15 | 0.72465 | 6.1333 | 0.64993 | 6.1097 | -0.023677
D800-120 | 9 | 6 | 114 | 27 | 4.4386 | 15 | 0.71937 | 6.2 | 0.6417 | 6.1701 | -0.029896
D800-120 | 9 | 6 | 114 | 28 | 4.4498 | 15 | 0.7141 | 6.2667 | 0.63347 | 6.2313 | -0.035364
D800-120 | 9 | 6 | 114 | 29 | 4.4609 | 15 | 0.70883 | 6.3333 | 0.62523 | 6.2934 | -0.039922
D800-120 | 9 | 6 | 114 | 30 | 4.4721 | 15 | 0.70355 | 6.4 | 0.617 | 6.3565 | -0.043549
D800-120 | 9 | 6 | 114 | 31 | 4.4832 | 15 | 0.69828 | 6.4667 | 0.60877 | 6.4203 | -0.046338
D800-120 | 9 | 6 | 114 | 32 | 4.4943 | 15 | 0.69301 | 6.5333 | 0.60053 | 6.4852 | -0.048155
D800-120 | 9 | 6 | 114 | 33 | 4.5054 | 15 | 0.68774 | 6.6 | 0.5923 | 6.551 | -0.048978
D800-120 | 9 | 6 | 114 | 34 | 4.5164 | 15 | 0.68247 | 6.6667 | 0.58407 | 6.6177 | -0.048966
D800-120 | 9 | 6 | 114 | 35 | 4.5273 | 15 | 0.6772 | 6.7333 | 0.57583 | 6.6854 | -0.047916
D800-120 | 9 | 6 | 114 | 36 | 4.5383 | 15 | 0.67192 | 6.8 | 0.5676 | 6.7542 | -0.045803
D800-120 | 9 | 6 | 114 | 37 | 4.5492 | 15 | 0.66665 | 6.8667 | 0.5594 | 6.8241 | -0.042609
D800-120 | 9 | 6 | 114 | 38 | 4.5602 | 15 | 0.66137 | 6.9333 | 0.5512 | 6.895 | -0.038299
D800-120 | 9 | 6 | 114 | 39 | 4.5711 | 15 | 0.65609 | 7 | 0.543 | 6.9672 | -0.032847
D800-120 | 9 | 6 | 114 | 40 | 4.5819 | 15 | 0.65081 | 7.0667 | 0.53477 | 7.0404 | -0.02629
D800-120 | 9 | 6 | 114 | 41 | 4.5928 | 15 | 0.64552 | 7.1333 | 0.52653 | 7.1148 | -0.018534
D800-120 | 9 | 6 | 114 | 42 | 4.6036 | 15 | 0.64024 | 7.2 | 0.5183 | 7.1905 | -0.0095489
D800-120 | 9 | 6 | 114 | 43 | 4.6144 | 15 | 0.63494 | 7.2667 | 0.51007 | 7.2674 | 0.00071247
D800-120 | 9 | 6 | 114 | 44 | 4.6251 | 15 | 0.62965 | 7.3333 | 0.50183 | 7.3456 | 0.012268
D800-120 | 9 | 6 | 114 | 45 | 4.6359 | 15 | 0.62435 | 7.4 | 0.4936 | 7.4252 | 0.02515
D800-120 | 9 | 6 | 114 | 46 | 4.6466 | 15 | 0.61904 | 7.5 | 0.48537 | 7.5061 | 0.0061264
D800-120 | 9 | 6 | 114 | 47 | 4.6573 | 15 | 0.61373 | 7.6 | 0.47713 | 7.5885 | -0.011496
D800-120 | 9 | 6 | 114 | 48 | 4.668 | 15 | 0.60842 | 7.7 | 0.4689 | 7.6723 | -0.027681
D800-120 | 9 | 6 | 114 | 49 | 4.6786 | 15 | 0.60309 | 7.7667 | 0.46067 | 7.7577 | -0.0089441
D800-120 | 9 | 6 | 114 | 50 | 4.6893 | 15 | 0.59777 | 7.8333 | 0.45243 | 7.8446 | 0.011315
D800-120 | 9 | 6 | 114 | 51 | 4.6999 | 15 | 0.59244 | 7.9 | 0.4442 | 7.9331 | 0.033137
D800-120 | 9 | 6 | 114 | 52 | 4.7104 | 15 | 0.58709 | 8 | 0.436 | 8.0233 | 0.023344
D800-120 | 9 | 6 | 114 | 53 | 4.721 | 15 | 0.58174 | 8.1 | 0.4278 | 8.1152 | 0.01521
D800-120 | 9 | 6 | 114 | 54 | 4.7315 | 15 | 0.57639 | 8.2 | 0.4196 | 8.2088 | 0.0087804
D800-120 | 9 | 6 | 114 | 55 | 4.742 | 15 | 0.57102 | 8.3 | 0.41137 | 8.3043 | 0.004326
D800-120 | 9 | 6 | 114 | 56 | 4.7524 | 15 | 0.56565 | 8.4 | 0.40313 | 8.4017 | 0.0016861
D800-120 | 9 | 6 | 114 | 57 | 4.7629 | 15 | 0.56028 | 8.5 | 0.3949 | 8.5009 | 0.00091293
D800-120 | 9 | 6 | 114 | 58 | 4.7733 | 15 | 0.55488 | 8.6 | 0.38667 | 8.6024 | 0.0024089
D800-120 | 9 | 6 | 114 | 59 | 4.7838 | 15 | 0.54949 | 8.7 | 0.37843 | 8.7059 | 0.0058989
D800-120 | 9 | 6 | 114 | 60 | 4.7942 | 15 | 0.54409 | 8.8 | 0.3702 | 8.8114 | 0.011442
D800-120 | 9 | 6 | 114 | 61 | 4.8045 | 15 | 0.53866 | 8.9 | 0.36197 | 8.9194 | 0.019412
D800-120 | 9 | 6 | 114 | 62 | 4.8149 | 15 | 0.53323 | 9 | 0.35373 | 9.0296 | 0.029579
D800-120 | 9 | 6 | 114 | 63 | 4.8252 | 15 | 0.5278 | 9.1 | 0.3455 | 9.142 | 0.042013
D800-120 | 9 | 6 | 114 | 64 | 4.8355 | 15 | 0.52234 | 9.2333 | 0.33727 | 9.2572 | 0.023894
D800-120 | 9 | 6 | 114 | 65 | 4.8457 | 15 | 0.51689 | 9.3667 | 0.32903 | 9.3749 | 0.0082104
D800-120 | 9 | 6 | 114 | 66 | 4.856 | 15 | 0.51143 | 9.5 | 0.3208 | 9.495 | -0.0049616
D800-120 | 9 | 6 | 114 | 67 | 4.8662 | 15 | 0.50593 | 9.6333 | 0.3126 | 9.6183 | -0.014988
D800-120 | 9 | 6 | 114 | 68 | 4.8764 | 15 | 0.50043 | 9.7667 | 0.3044 | 9.7444 | -0.022305
D800-120 | 9 | 6 | 114 | 69 | 4.8866 | 15 | 0.49494 | 9.9 | 0.2962 | 9.8732 | -0.026824
D800-120 | 9 | 6 | 114 | 70 | 4.8968 | 15 | 0.4894 | 10.0333 | 0.28797 | 10.0056 | -0.027728
D800-120 | 9 | 6 | 114 | 71 | 4.9069 | 15 | 0.48387 | 10.1667 | 0.27973 | 10.1411 | -0.025602
D800-120 | 9 | 6 | 114 | 72 | 4.9171 | 15 | 0.47833 | 10.3 | 0.2715 | 10.2797 | -0.020341
D800-120 | 9 | 6 | 114 | 73 | 4.9272 | 15 | 0.47276 | 10.4333 | 0.26327 | 10.4222 | -0.011114
D800-120 | 9 | 6 | 114 | 74 | 4.9372 | 15 | 0.46718 | 10.5667 | 0.25503 | 10.5682 | 0.0015167
D800-120 | 9 | 6 | 114 | 75 | 4.9473 | 15 | 0.4616 | 10.7 | 0.2468 | 10.7177 | 0.017675
D800-120 | 9 | 6 | 114 | 76 | 4.9573 | 15 | 0.45598 | 10.8667 | 0.23857 | 10.8718 | 0.0051472
D800-120 | 9 | 6 | 114 | 77 | 4.9674 | 15 | 0.45036 | 11.0333 | 0.23033 | 11.0298 | -0.0035319
D800-120 | 9 | 6 | 114 | 78 | 4.9774 | 15 | 0.44474 | 11.2 | 0.2221 | 11.1918 | -0.008217
D800-120 | 9 | 6 | 114 | 79 | 4.9874 | 15 | 0.43907 | 11.3667 | 0.21387 | 11.359 | -0.0076562
D800-120 | 9 | 6 | 114 | 80 | 4.9973 | 15 | 0.4334 | 11.5333 | 0.20563 | 11.5306 | -0.0027198
D800-120 | 9 | 6 | 114 | 81 | 5.0073 | 15 | 0.42773 | 11.7 | 0.1974 | 11.7068 | 0.0067662
D800-120 | 9 | 6 | 114 | 82 | 5.0172 | 15 | 0.42201 | 11.9 | 0.1892 | 11.8889 | -0.011051
D800-120 | 9 | 6 | 114 | 83 | 5.0271 | 15 | 0.41628 | 12.1 | 0.181 | 12.0761 | -0.02386
D800-120 | 9 | 6 | 114 | 84 | 5.037 | 15 | 0.41056 | 12.3 | 0.1728 | 12.2685 | -0.031451
D800-120 | 9 | 6 | 114 | 85 | 5.0468 | 15 | 0.40479 | 12.5 | 0.16457 | 12.4679 | -0.032085
D800-120 | 9 | 6 | 114 | 86 | 5.0567 | 15 | 0.39901 | 12.7 | 0.15633 | 12.6731 | -0.026946
D800-120 | 9 | 6 | 114 | 87 | 5.0665 | 15 | 0.39323 | 12.9 | 0.1481 | 12.8842 | -0.015781
D800-120 | 9 | 6 | 114 | 88 | 5.0763 | 15 | 0.3874 | 13.1333 | 0.13987 | 13.1035 | -0.029789
D800-120 | 9 | 6 | 114 | 89 | 5.0861 | 15 | 0.38156 | 13.3667 | 0.13163 | 13.3296 | -0.03709
D800-120 | 9 | 6 | 114 | 90 | 5.0959 | 15 | 0.37573 | 13.6 | 0.1234 | 13.5626 | -0.037371
D800-120 | 9 | 6 | 114 | 91 | 5.1056 | 15 | 0.36983 | 13.8333 | 0.11517 | 13.8052 | -0.028168
D800-120 | 9 | 6 | 114 | 92 | 5.1154 | 15 | 0.36394 | 14.0667 | 0.10693 | 14.0556 | -0.011106
D800-120 | 9 | 6 | 114 | 93 | 5.1251 | 15 | 0.35804 | 14.3 | 0.0987 | 14.3142 | 0.014202
D800-120 | 9 | 6 | 114 | 94 | 5.1348 | 15 | 0.35208 | 14.6 | 0.090467 | 14.584 | -0.01602
D800-120 | 9 | 6 | 114 | 95 | 5.1444 | 15 | 0.34612 | 14.9 | 0.082233 | 14.863 | -0.036951
D800-120 | 9 | 6 | 114 | 96 | 5.1541 | 15 | 0.34016 | 15.2 | 0.074 | 15.1519 | -0.048102
D800-120 | 9 | 6 | 114 | 97 | 5.1637 | 15 | 0.33413 | 15.5 | 0.0658 | 15.4541 | -0.045874
D800-120 | 9 | 6 | 114 | 98 | 5.1734 | 15 | 0.3281 | 15.8 | 0.0576 | 15.7675 | -0.03254
D800-120 | 9 | 6 | 114 | 99 | 5.183 | 15 | 0.32208 | 16.1 | 0.0494 | 16.0925 | -0.007475
D800-120 | 9 | 6 | 114 | 100 | 5.1926 | 15 | 0.31597 | 16.4667 | 0.041167 | 16.4335 | -0.033142
D800-120 | 9 | 6 | 114 | 101 | 5.2021 | 15 | 0.30987 | 16.8333 | 0.032933 | 16.788 | -0.04538
D800-120 | 9 | 6 | 114 | 102 | 5.2117 | 15 | 0.30377 | 17.2 | 0.0247 | 17.1566 | -0.043383
D800-120 | 9 | 6 | 114 | 103 | 5.2212 | 15 | 0.2976 | 17.6 | 0.016467 | 17.5446 | -0.05539
D800-120 | 9 | 6 | 114 | 104 | 5.2307 | 15 | 0.29142 | 18 | 0.0082333 | 17.949 | -0.050951
D800-120 | 9 | 6 | 114 | 105 | 5.2402 | 15 | 0.28524 | 18.4 | 0 | 18.371 | -0.028997
D800-120 | 9 | 6 | 114 | 106 | 5.2497 | 15 | 0.27899 | 18.8667 | 0 | 18.8169 | -0.04978
D800-120 | 9 | 6 | 114 | 107 | 5.2591 | 15 | 0.27273 | 19.3333 | 0 | 19.2832 | -0.050108
D800-120 | 9 | 6 | 114 | 108 | 5.2686 | 15 | 0.26648 | 19.8 | 0 | 19.7715 | -0.028539
D800-120 | 9 | 6 | 114 | 109 | 5.278 | 15 | 0.26014 | 20.3333 | 0 | 20.2895 | -0.043792
D800-120 | 9 | 6 | 114 | 110 | 5.2875 | 15 | 0.2538 | 20.8667 | 0 | 20.8335 | -0.033164
D800-120 | 9 | 6 | 114 | 111 | 5.2969 | 15 | 0.24746 | 21.4 | 0 | 21.4053 | 0.0053351
D800-120 | 9 | 6 | 114 | 112 | 5.3063 | 15 | 0.24103 | 22.0333 | 0 | 22.0149 | -0.0184
D800-120 | 9 | 6 | 114 | 113 | 5.3156 | 15 | 0.2346 | 22.6667 | 0 | 22.6579 | -0.0087372
D800-120 | 9 | 6 | 114 | 114 | 5.325 | 15 | 0.22818 | 23.3 | 0 | 23.3371 | 0.037146
D800-120 | 10 | 0 | 120 | 12 | 4.2672 | 15 | 0.76714 | 5.6 | 0.735 | 5.5625 | -0.037543
D800-120 | 10 | 0 | 120 | 13 | 4.2788 | 15 | 0.76245 | 5.6333 | 0.72757 | 5.6119 | -0.021417
D800-120 | 10 | 0 | 120 | 14 | 4.2905 | 15 | 0.75777 | 5.6667 | 0.72013 | 5.662 | -0.00468
D800-120 | 10 | 0 | 120 | 15 | 4.3021 | 15 | 0.75308 | 5.7 | 0.7127 | 5.7127 | 0.012681
D800-120 | 10 | 0 | 120 | 16 | 4.3136 | 15 | 0.74841 | 5.7667 | 0.7053 | 5.7637 | -0.0029784
D800-120 | 10 | 0 | 120 | 17 | 4.3251 | 15 | 0.74374 | 5.8333 | 0.6979 | 5.8153 | -0.017997
D800-120 | 10 | 0 | 120 | 18 | 4.3366 | 15 | 0.73907 | 5.9 | 0.6905 | 5.8676 | -0.032363
D800-120 | 10 | 0 | 120 | 19 | 4.348 | 15 | 0.73442 | 5.9333 | 0.68307 | 5.9204 | -0.012948
D800-120 | 10 | 0 | 120 | 20 | 4.3595 | 15 | 0.72976 | 5.9667 | 0.67563 | 5.9738 | 0.0071395
D800-120 | 10 | 0 | 120 | 21 | 4.3709 | 15 | 0.72511 | 6 | 0.6682 | 6.0279 | 0.027913
D800-120 | 10 | 0 | 120 | 22 | 4.3822 | 15 | 0.72047 | 6.0667 | 0.66077 | 6.0825 | 0.015809
D800-120 | 10 | 0 | 120 | 23 | 4.3936 | 15 | 0.71583 | 6.1333 | 0.65333 | 6.1377 | 0.0044131
D800-120 | 10 | 0 | 120 | 24 | 4.4049 | 15 | 0.71119 | 6.2 | 0.6459 | 6.1937 | -0.0062617
D800-120 | 10 | 0 | 120 | 25 | 4.4161 | 15 | 0.70655 | 6.2667 | 0.6385 | 6.2502 | -0.016425
D800-120 | 10 | 0 | 120 | 26 | 4.4274 | 15 | 0.70192 | 6.3333 | 0.6311 | 6.3075 | -0.025842
D800-120 | 10 | 0 | 120 | 27 | 4.4386 | 15 | 0.69729 | 6.4 | 0.6237 | 6.3655 | -0.034499
D800-120 | 10 | 0 | 120 | 28 | 4.4498 | 15 | 0.69266 | 6.4333 | 0.61627 | 6.4241 | -0.009202
D800-120 | 10 | 0 | 120 | 29 | 4.4609 | 15 | 0.68804 | 6.4667 | 0.60883 | 6.4836 | 0.016884
D800-120 | 10 | 0 | 120 | 30 | 4.4721 | 15 | 0.68341 | 6.5 | 0.6014 | 6.5438 | 0.043774
D800-120 | 10 | 0 | 120 | 31 | 4.4832 | 15 | 0.67879 | 6.5667 | 0.59397 | 6.6047 | 0.03802
D800-120 | 10 | 0 | 120 | 32 | 4.4943 | 15 | 0.67417 | 6.6333 | 0.58653 | 6.6664 | 0.033103
D800-120 | 10 | 0 | 120 | 33 | 4.5054 | 15 | 0.66955 | 6.7 | 0.5791 | 6.729 | 0.029037
D800-120 | 10 | 0 | 120 | 34 | 4.5164 | 15 | 0.66492 | 6.7667 | 0.57167 | 6.7923 | 0.025638
D800-120 | 10 | 0 | 120 | 35 | 4.5273 | 15 | 0.6603 | 6.8333 | 0.56423 | 6.8565 | 0.023125
D800-120 | 10 | 0 | 120 | 36 | 4.5383 | 15 | 0.65568 | 6.9 | 0.5568 | 6.9215 | 0.021517
D800-120 | 10 | 0 | 120 | 37 | 4.5492 | 15 | 0.65106 | 6.9667 | 0.5494 | 6.9875 | 0.020802
D800-120 | 10 | 0 | 120 | 38 | 4.5602 | 15 | 0.64643 | 7.0333 | 0.542 | 7.0544 | 0.021031
D800-120 | 10 | 0 | 120 | 39 | 4.5711 | 15 | 0.64181 | 7.1 | 0.5346 | 7.1222 | 0.022223
D800-120 | 10 | 0 | 120 | 40 | 4.5819 | 15 | 0.63718 | 7.1667 | 0.52717 | 7.191 | 0.024304
D800-120 | 10 | 0 | 120 | 41 | 4.5928 | 15 | 0.63255 | 7.2333 | 0.51973 | 7.2607 | 0.027392
D800-120 | 10 | 0 | 120 | 42 | 4.6036 | 15 | 0.62792 | 7.3 | 0.5123 | 7.3315 | 0.031507
D800-120 | 10 | 0 | 120 | 43 | 4.6144 | 15 | 0.62328 | 7.4 | 0.50487 | 7.4033 | 0.0033211
D800-120 | 10 | 0 | 120 | 44 | 4.6251 | 15 | 0.61865 | 7.5 | 0.49743 | 7.4762 | -0.023788
D800-120 | 10 | 0 | 120 | 45 | 4.6359 | 15 | 0.61401 | 7.6 | 0.49 | 7.5502 | -0.049797
D800-120 | 10 | 0 | 120 | 46 | 4.6466 | 15 | 0.60936 | 7.6667 | 0.48257 | 7.6253 | -0.041323
D800-120 | 10 | 0 | 120 | 47 | 4.6573 | 15 | 0.60472 | 7.7333 | 0.47513 | 7.7016 | -0.031693
D800-120 | 10 | 0 | 120 | 48 | 4.668 | 15 | 0.60007 | 7.8 | 0.4677 | 7.7791 | -0.020882
D800-120 | 10 | 0 | 120 | 49 | 4.6786 | 15 | 0.59541 | 7.8667 | 0.4603 | 7.8579 | -0.0088056
D800-120 | 10 | 0 | 120 | 50 | 4.6893 | 15 | 0.59075 | 7.9333 | 0.4529 | 7.9378 | 0.0045127
D800-120 | 10 | 0 | 120 | 51 | 4.6999 | 15 | 0.58609 | 8 | 0.4455 | 8.0191 | 0.019103
D800-120 | 10 | 0 | 120 | 52 | 4.7104 | 15 | 0.58141 | 8.1 | 0.43807 | 8.1017 | 0.001704
D800-120 | 10 | 0 | 120 | 53 | 4.721 | 15 | 0.57674 | 8.2 | 0.43063 | 8.1856 | -0.014356
D800-120 | 10 | 0 | 120 | 54 | 4.7315 | 15 | 0.57206 | 8.3 | 0.4232 | 8.271 | -0.029043
D800-120 | 10 | 0 | 120 | 55 | 4.742 | 15 | 0.56737 | 8.3667 | 0.41577 | 8.3578 | -0.0088392
D800-120 | 10 | 0 | 120 | 56 | 4.7524 | 15 | 0.56267 | 8.4333 | 0.40833 | 8.4461 | 0.012814
D800-120 | 10 | 0 | 120 | 57 | 4.7629 | 15 | 0.55798 | 8.5 | 0.4009 | 8.536 | 0.035954
D800-120 | 10 | 0 | 120 | 58 | 4.7733 | 15 | 0.55327 | 8.6 | 0.39347 | 8.6275 | 0.02754
D800-120 | 10 | 0 | 120 | 59 | 4.7838 | 15 | 0.54855 | 8.7 | 0.38603 | 8.7207 | 0.020701
D800-120 | 10 | 0 | 120 | 60 | 4.7942 | 15 | 0.54384 | 8.8 | 0.3786 | 8.8155 | 0.015477
D800-120 | 10 | 0 | 120 | 61 | 4.8045 | 15 | 0.5391 | 8.9 | 0.3712 | 8.9121 | 0.01211
D800-120 | 10 | 0 | 120 | 62 | 4.8149 | 15 | 0.53436 | 9 | 0.3638 | 9.0105 | 0.010457
D800-120 | 10 | 0 | 120 | 63 | 4.8252 | 15 | 0.52963 | 9.1 | 0.3564 | 9.1106 | 0.010563
D800-120 | 10 | 0 | 120 | 64 | 4.8355 | 15 | 0.52486 | 9.2 | 0.34897 | 9.2128 | 0.012799
D800-120 | 10 | 0 | 120 | 65 | 4.8457 | 15 | 0.5201 | 9.3 | 0.34153 | 9.3169 | 0.016908
D800-120 | 10 | 0 | 120 | 66 | 4.856 | 15 | 0.51534 | 9.4 | 0.3341 | 9.4229 | 0.022942
D800-120 | 10 | 0 | 120 | 67 | 4.8662 | 15 | 0.51055 | 9.5333 | 0.32667 | 9.5313 | -0.0019875
D800-120 | 10 | 0 | 120 | 68 | 4.8764 | 15 | 0.50576 | 9.6667 | 0.31923 | 9.6418 | -0.024863
D800-120 | 10 | 0 | 120 | 69 | 4.8866 | 15 | 0.50096 | 9.8 | 0.3118 | 9.7544 | -0.045626
D800-120 | 10 | 0 | 120 | 70 | 4.8968 | 15 | 0.49614 | 9.9 | 0.3044 | 9.8697 | -0.030332
D800-120 | 10 | 0 | 120 | 71 | 4.9069 | 15 | 0.49132 | 10 | 0.297 | 9.9872 | -0.012775
D800-120 | 10 | 0 | 120 | 72 | 4.9171 | 15 | 0.4865 | 10.1 | 0.2896 | 10.1071 | 0.0071122
D800-120 | 10 | 0 | 120 | 73 | 4.9272 | 15 | 0.48164 | 10.2333 | 0.28217 | 10.2299 | -0.0034402
D800-120 | 10 | 0 | 120 | 74 | 4.9372 | 15 | 0.47679 | 10.3667 | 0.27473 | 10.3552 | -0.011492
D800-120 | 10 | 0 | 120 | 75 | 4.9473 | 15 | 0.47193 | 10.5 | 0.2673 | 10.483 | -0.016966
D800-120 | 10 | 0 | 120 | 76 | 4.9573 | 15 | 0.46704 | 10.6333 | 0.25987 | 10.6143 | -0.019043
D800-120 | 10 | 0 | 120 | 77 | 4.9674 | 15 | 0.46215 | 10.7667 | 0.25243 | 10.7483 | -0.018343
D800-120 | 10 | 0 | 120 | 78 | 4.9774 | 15 | 0.45726 | 10.9 | 0.245 | 10.8852 | -0.014774
D800-120 | 10 | 0 | 120 | 79 | 4.9874 | 15 | 0.45233 | 11.0333 | 0.23757 | 11.0259 | -0.0074512
D800-120 | 10 | 0 | 120 | 80 | 4.9973 | 15 | 0.4474 | 11.1667 | 0.23013 | 11.1696 | 0.0029715
D800-120 | 10 | 0 | 120 | 81 | 5.0073 | 15 | 0.44247 | 11.3 | 0.2227 | 11.3166 | 0.016597
D800-120 | 10 | 0 | 120 | 82 | 5.0172 | 15 | 0.4375 | 11.4667 | 0.2153 | 11.4678 | 0.0011229
D800-120 | 10 | 0 | 120 | 83 | 5.0271 | 15 | 0.43253 | 11.6333 | 0.2079 | 11.6225 | -0.010876
D800-120 | 10 | 0 | 120 | 84 | 5.037 | 15 | 0.42756 | 11.8 | 0.2005 | 11.7807 | -0.01928
D800-120 | 10 | 0 | 120 | 85 | 5.0468 | 15 | 0.42255 | 11.9667 | 0.19307 | 11.9438 | -0.022884
D800-120 | 10 | 0 | 120 | 86 | 5.0567 | 15 | 0.41754 | 12.1333 | 0.18563 | 12.1108 | -0.022572
D800-120 | 10 | 0 | 120 | 87 | 5.0665 | 15 | 0.41252 | 12.3 | 0.1782 | 12.2818 | -0.018201
D800-120 | 10 | 0 | 120 | 88 | 5.0763 | 15 | 0.40746 | 12.4667 | 0.17077 | 12.4584 | -0.0082862
D800-120 | 10 | 0 | 120 | 89 | 5.0861 | 15 | 0.4024 | 12.6333 | 0.16333 | 12.6394 | 0.0060697
D800-120 | 10 | 0 | 120 | 90 | 5.0959 | 15 | 0.39734 | 12.8 | 0.1559 | 12.825 | 0.025036
D800-120 | 10 | 0 | 120 | 91 | 5.1056 | 15 | 0.39223 | 13 | 0.14847 | 13.0169 | 0.016915
D800-120 | 10 | 0 | 120 | 92 | 5.1154 | 15 | 0.38712 | 13.2 | 0.14103 | 13.2139 | 0.013859
D800-120 | 10 | 0 | 120 | 93 | 5.1251 | 15 | 0.38201 | 13.4 | 0.1336 | 13.4161 | 0.016071
D800-120 | 10 | 0 | 120 | 94 | 5.1348 | 15 | 0.37685 | 13.6333 | 0.1262 | 13.6255 | -0.0078654
D800-120 | 10 | 0 | 120 | 95 | 5.1444 | 15 | 0.37169 | 13.8667 | 0.1188 | 13.8407 | -0.025986
D800-120 | 10 | 0 | 120 | 96 | 5.1541 | 15 | 0.36653 | 14.1 | 0.1114 | 14.062 | -0.038046
D800-120 | 10 | 0 | 120 | 97 | 5.1637 | 15 | 0.36131 | 14.3333 | 0.10397 | 14.2916 | -0.041715
D800-120 | 10 | 0 | 120 | 98 | 5.1734 | 15 | 0.3561 | 14.5667 | 0.096533 | 14.528 | -0.038655
D800-120 | 10 | 0 | 120 | 99 | 5.183 | 15 | 0.35088 | 14.8 | 0.0891 | 14.7714 | -0.028568
D800-120 | 10 | 0 | 120 | 100 | 5.1926 | 15 | 0.34561 | 15.0667 | 0.081667 | 15.0245 | -0.042154
D800-120 | 10 | 0 | 120 | 101 | 5.2021 | 15 | 0.34033 | 15.3333 | 0.074233 | 15.2854 | -0.047897
D800-120 | 10 | 0 | 120 | 102 | 5.2117 | 15 | 0.33506 | 15.6 | 0.0668 | 15.5546 | -0.045426
D800-120 | 10 | 0 | 120 | 103 | 5.2212 | 15 | 0.32972 | 15.8667 | 0.059367 | 15.835 | -0.031653
D800-120 | 10 | 0 | 120 | 104 | 5.2307 | 15 | 0.32439 | 16.1333 | 0.051933 | 16.1247 | -0.0086566
D800-120 | 10 | 0 | 120 | 105 | 5.2402 | 15 | 0.31906 | 16.4 | 0.0445 | 16.424 | 0.024025
D800-120 | 10 | 0 | 120 | 106 | 5.2497 | 15 | 0.31366 | 16.7333 | 0.0371 | 16.7368 | 0.0035085
D800-120 | 10 | 0 | 120 | 107 | 5.2591 | 15 | 0.30826 | 17.0667 | 0.0297 | 17.0606 | -0.0060526
D800-120 | 10 | 0 | 120 | 108 | 5.2686 | 15 | 0.30286 | 17.4 | 0.0223 | 17.3959 | -0.0040731
D800-120 | 10 | 0 | 120 | 109 | 5.278 | 15 | 0.2974 | 17.7667 | 0.014867 | 17.7473 | -0.019393
D800-120 | 10 | 0 | 120 | 110 | 5.2875 | 15 | 0.29194 | 18.1333 | 0.0074333 | 18.1118 | -0.02156
D800-120 | 10 | 0 | 120 | 111 | 5.2969 | 15 | 0.28647 | 18.5 | 0 | 18.4902 | -0.0098212
D800-120 | 10 | 0 | 120 | 112 | 5.3063 | 15 | 0.28094 | 18.9 | 0 | 18.8878 | -0.012232
D800-120 | 10 | 0 | 120 | 113 | 5.3156 | 15 | 0.2754 | 19.3 | 0 | 19.3013 | 0.0013373
D800-120 | 10 | 0 | 120 | 114 | 5.325 | 15 | 0.26987 | 19.7 | 0 | 19.7319 | 0.031869
D800-120 | 10 | 0 | 120 | 115 | 5.3343 | 15 | 0.26426 | 20.2 | 0 | 20.1858 | -0.014249
D800-120 | 10 | 0 | 120 | 116 | 5.3436 | 15 | 0.25865 | 20.7 | 0 | 20.6593 | -0.040688
D800-120 | 10 | 0 | 120 | 117 | 5.3529 | 15 | 0.25305 | 21.2 | 0 | 21.1539 | -0.046139
D800-120 | 10 | 0 | 120 | 118 | 5.3622 | 15 | 0.24736 | 21.7333 | 0 | 21.6774 | -0.055956
D800-120 | 10 | 0 | 120 | 119 | 5.3714 | 15 | 0.24168 | 22.2667 | 0 | 22.2255 | -0.04115
D800-120 | 10 | 0 | 120 | 120 | 5.3807 | 15 | 0.236 | 22.8 | 0 | 22.8001 | 5.9323e-05
D800-120 | 10 | 6 | 126 | 12 | 4.2672 | 15 | 0.73764 | 5.8 | 0.7071 | 5.785 | -0.015033
D800-120 | 10 | 6 | 126 | 13 | 4.2788 | 15 | 0.7335 | 5.8333 | 0.70037 | 5.8334 | 0.00010831
D800-120 | 10 | 6 | 126 | 14 | 4.2905 | 15 | 0.72937 | 5.8667 | 0.69363 | 5.8825 | 0.015799
D800-120 | 10 | 6 | 126 | 15 | 4.3021 | 15 | 0.72523 | 5.9 | 0.6869 | 5.932 | 0.032049
D800-120 | 10 | 6 | 126 | 16 | 4.3136 | 15 | 0.72111 | 5.9667 | 0.68017 | 5.9819 | 0.015206
D800-120 | 10 | 6 | 126 | 17 | 4.3251 | 15 | 0.71699 | 6.0333 | 0.67343 | 6.0323 | -0.0010653
D800-120 | 10 | 6 | 126 | 18 | 4.3366 | 15 | 0.71288 | 6.1 | 0.6667 | 6.0832 | -0.016754
D800-120 | 10 | 6 | 126 | 19 | 4.348 | 15 | 0.70877 | 6.1333 | 0.6667 | 6.1346 | 0.0012647
D800-120 | 10 | 6 | 126 | 20 | 4.3595 | 15 | 0.70467 | 6.1667 | 0.6667 | 6.1865 | 0.019882
D800-120 | 10 | 6 | 126 | 21 | 4.3709 | 15 | 0.70056 | 6.2 | 0.6667 | 6.2391 | 0.039107
D800-120 | 10 | 6 | 126 | 22 | 4.3822 | 15 | 0.69647 | 6.2667 | 0.65997 | 6.292 | 0.025367
D800-120 | 10 | 6 | 126 | 23 | 4.3936 | 15 | 0.69238 | 6.3333 | 0.65323 | 6.3456 | 0.012252
D800-120 | 10 | 6 | 126 | 24 | 4.4049 | 15 | 0.68829 | 6.4 | 0.6465 | 6.3998 | -0.00022665
D800-120 | 10 | 6 | 126 | 25 | 4.4161 | 15 | 0.68421 | 6.4667 | 0.63977 | 6.4544 | -0.012288
D800-120 | 10 | 6 | 126 | 26 | 4.4274 | 15 | 0.68012 | 6.5333 | 0.63303 | 6.5096 | -0.023693
D800-120 | 10 | 6 | 126 | 27 | 4.4386 | 15 | 0.67604 | 6.6 | 0.6263 | 6.5656 | -0.034432
D800-120 | 10 | 6 | 126 | 28 | 4.4498 | 15 | 0.67197 | 6.6333 | 0.61957 | 6.622 | -0.011322
D800-120 | 10 | 6 | 126 | 29 | 4.4609 | 15 | 0.66789 | 6.6667 | 0.61283 | 6.6791 | 0.012477
D800-120 | 10 | 6 | 126 | 30 | 4.4721 | 15 | 0.66381 | 6.7 | 0.6061 | 6.737 | 0.036978
D800-120 | 10 | 6 | 126 | 31 | 4.4832 | 15 | 0.65974 | 6.7667 | 0.59937 | 6.7954 | 0.028717
D800-120 | 10 | 6 | 126 | 32 | 4.4943 | 15 | 0.65567 | 6.8333 | 0.59263 | 6.8545 | 0.021182
D800-120 | 10 | 6 | 126 | 33 | 4.5054 | 15 | 0.6516 | 6.9 | 0.5859 | 6.9144 | 0.014386
D800-120 | 10 | 6 | 126 | 34 | 4.5164 | 15 | 0.64753 | 6.9667 | 0.57243 | 6.9748 | 0.0081154
D800-120 | 10 | 6 | 126 | 35 | 4.5273 | 15 | 0.64346 | 7.0333 | 0.55897 | 7.0359 | 0.0026089
D800-120 | 10 | 6 | 126 | 36 | 4.5383 | 15 | 0.63939 | 7.1 | 0.5455 | 7.0979 | -0.0021189
D800-120 | 10 | 6 | 126 | 37 | 4.5492 | 15 | 0.63532 | 7.1667 | 0.53877 | 7.1606 | -0.0060981
D800-120 | 10 | 6 | 126 | 38 | 4.5602 | 15 | 0.63125 | 7.2333 | 0.53203 | 7.2241 | -0.0092688
D800-120 | 10 | 6 | 126 | 39 | 4.5711 | 15 | 0.62718 | 7.3 | 0.5253 | 7.2884 | -0.011615
D800-120 | 10 | 6 | 126 | 40 | 4.5819 | 15 | 0.6231 | 7.3667 | 0.51857 | 7.3534 | -0.01325
D800-120 | 10 | 6 | 126 | 41 | 4.5928 | 15 | 0.61903 | 7.4333 | 0.51183 | 7.4193 | -0.01403
D800-120 | 10 | 6 | 126 | 42 | 4.6036 | 15 | 0.61496 | 7.5 | 0.5051 | 7.4861 | -0.013936
D800-120 | 10 | 6 | 126 | 43 | 4.6144 | 15 | 0.61088 | 7.5667 | 0.49837 | 7.5537 | -0.012995
D800-120 | 10 | 6 | 126 | 44 | 4.6251 | 15 | 0.6068 | 7.6333 | 0.49163 | 7.6222 | -0.011146
D800-120 | 10 | 6 | 126 | 45 | 4.6359 | 15 | 0.60272 | 7.7 | 0.4849 | 7.6916 | -0.0083687
D800-120 | 10 | 6 | 126 | 46 | 4.6466 | 15 | 0.59863 | 7.7667 | 0.47817 | 7.762 | -0.0046575
D800-120 | 10 | 6 | 126 | 47 | 4.6573 | 15 | 0.59455 | 7.8333 | 0.47143 | 7.8334 | 2.1118e-05
D800-120 | 10 | 6 | 126 | 48 | 4.668 | 15 | 0.59046 | 7.9 | 0.4647 | 7.9057 | 0.0056873
D800-120 | 10 | 6 | 126 | 49 | 4.6786 | 15 | 0.58637 | 7.9667 | 0.45797 | 7.979 | 0.01237
D800-120 | 10 | 6 | 126 | 50 | 4.6893 | 15 | 0.58227 | 8.0333 | 0.45123 | 8.0534 | 0.020085
D800-120 | 10 | 6 | 126 | 51 | 4.6999 | 15 | 0.57817 | 8.1 | 0.4445 | 8.1289 | 0.028854
D800-120 | 10 | 6 | 126 | 52 | 4.7104 | 15 | 0.57407 | 8.2 | 0.43777 | 8.2054 | 0.0053626
D800-120 | 10 | 6 | 126 | 53 | 4.721 | 15 | 0.56996 | 8.3 | 0.43103 | 8.283 | -0.017026
D800-120 | 10 | 6 | 126 | 54 | 4.7315 | 15 | 0.56585 | 8.4 | 0.4243 | 8.3617 | -0.038288
D800-120 | 10 | 6 | 126 | 55 | 4.742 | 15 | 0.56173 | 8.4667 | 0.41757 | 8.4417 | -0.024973
D800-120 | 10 | 6 | 126 | 56 | 4.7524 | 15 | 0.55761 | 8.5333 | 0.41083 | 8.5229 | -0.010476
D800-120 | 10 | 6 | 126 | 57 | 4.7629 | 15 | 0.55349 | 8.6 | 0.4041 | 8.6052 | 0.0052297
D800-120 | 10 | 6 | 126 | 58 | 4.7733 | 15 | 0.54935 | 8.7 | 0.39733 | 8.689 | -0.01097
D800-120 | 10 | 6 | 126 | 59 | 4.7838 | 15 | 0.54521 | 8.8 | 0.39057 | 8.7741 | -0.025897
D800-120 | 10 | 6 | 126 | 60 | 4.7942 | 15 | 0.54108 | 8.9 | 0.3838 | 8.8605 | -0.039524
D800-120 | 10 | 6 | 126 | 61 | 4.8045 | 15 | 0.53692 | 8.9667 | 0.37707 | 8.9483 | -0.018377
D800-120 | 10 | 6 | 126 | 62 | 4.8149 | 15 | 0.53277 | 9.0333 | 0.37033 | 9.0375 | 0.0041383
D800-120 | 10 | 6 | 126 | 63 | 4.8252 | 15 | 0.52861 | 9.1 | 0.3636 | 9.1281 | 0.028056
D800-120 | 10 | 6 | 126 | 64 | 4.8355 | 15 | 0.52444 | 9.2 | 0.35687 | 9.2203 | 0.020312
D800-120 | 10 | 6 | 126 | 65 | 4.8457 | 15 | 0.52026 | 9.3 | 0.35013 | 9.314 | 0.014049
D800-120 | 10 | 6 | 126 | 66 | 4.856 | 15 | 0.51609 | 9.4 | 0.3434 | 9.4093 | 0.0093027
D800-120 | 10 | 6 | 126 | 67 | 4.8662 | 15 | 0.51189 | 9.5 | 0.33667 | 9.5064 | 0.0063888
D800-120 | 10 | 6 | 126 | 68 | 4.8764 | 15 | 0.50769 | 9.6 | 0.32993 | 9.6051 | 0.0050803
D800-120 | 10 | 6 | 126 | 69 | 4.8866 | 15 | 0.50349 | 9.7 | 0.3232 | 9.7054 | 0.0054174
D800-120 | 10 | 6 | 126 | 70 | 4.8968 | 15 | 0.49927 | 9.8 | 0.31647 | 9.8079 | 0.0078593
D800-120 | 10 | 6 | 126 | 71 | 4.9069 | 15 | 0.49505 | 9.9 | 0.30973 | 9.912 | 0.012049
D800-120 | 10 | 6 | 126 | 72 | 4.9171 | 15 | 0.49083 | 10 | 0.303 | 10.018 | 0.018031
D800-120 | 10 | 6 | 126 | 73 | 4.9272 | 15 | 0.48658 | 10.1333 | 0.29627 | 10.1262 | -0.0071387
D800-120 | 10 | 6 | 126 | 74 | 4.9372 | 15 | 0.48233 | 10.2667 | 0.28953 | 10.2363 | -0.030403
D800-120 | 10 | 6 | 126 | 75 | 4.9473 | 15 | 0.47808 | 10.4 | 0.2828 | 10.3483 | -0.05171
D800-120 | 10 | 6 | 126 | 76 | 4.9573 | 15 | 0.4738 | 10.5 | 0.27607 | 10.4629 | -0.037106
D800-120 | 10 | 6 | 126 | 77 | 4.9674 | 15 | 0.46952 | 10.6 | 0.26933 | 10.5796 | -0.020413
D800-120 | 10 | 6 | 126 | 78 | 4.9774 | 15 | 0.46525 | 10.7 | 0.2626 | 10.6984 | -0.0015738
D800-120 | 10 | 6 | 126 | 79 | 4.9874 | 15 | 0.46094 | 10.8333 | 0.25587 | 10.82 | -0.013295
D800-120 | 10 | 6 | 126 | 80 | 4.9973 | 15 | 0.45663 | 10.9667 | 0.24913 | 10.9439 | -0.022722
D800-120 | 10 | 6 | 126 | 81 | 5.0073 | 15 | 0.45232 | 11.1 | 0.2424 | 11.0702 | -0.029789
D800-120 | 10 | 6 | 126 | 82 | 5.0172 | 15 | 0.44798 | 11.2333 | 0.23567 | 11.1996 | -0.033743
D800-120 | 10 | 6 | 126 | 83 | 5.0271 | 15 | 0.44364 | 11.3667 | 0.22893 | 11.3315 | -0.035165
D800-120 | 10 | 6 | 126 | 84 | 5.037 | 15 | 0.4393 | 11.5 | 0.2222 | 11.466 | -0.033979
D800-120 | 10 | 6 | 126 | 85 | 5.0468 | 15 | 0.43492 | 11.6333 | 0.21547 | 11.604 | -0.029337
D800-120 | 10 | 6 | 126 | 86 | 5.0567 | 15 | 0.43055 | 11.7667 | 0.20873 | 11.7448 | -0.02189
D800-120 | 10 | 6 | 126 | 87 | 5.0665 | 15 | 0.42617 | 11.9 | 0.202 | 11.8884 | -0.011552
D800-120 | 10 | 6 | 126 | 88 | 5.0763 | 15 | 0.42176 | 12.0333 | 0.19527 | 12.0361 | 0.0027633
D800-120 | 10 | 6 | 126 | 89 | 5.0861 | 15 | 0.41734 | 12.1667 | 0.18853 | 12.1869 | 0.020201
D800-120 | 10 | 6 | 126 | 90 | 5.0959 | 15 | 0.41293 | 12.3 | 0.1818 | 12.3409 | 0.040862
D800-120 | 10 | 6 | 126 | 91 | 5.1056 | 15 | 0.40848 | 12.4667 | 0.17507 | 12.4992 | 0.032558
D800-120 | 10 | 6 | 126 | 92 | 5.1154 | 15 | 0.40402 | 12.6333 | 0.16833 | 12.6611 | 0.027745
D800-120 | 10 | 6 | 126 | 93 | 5.1251 | 15 | 0.39957 | 12.8 | 0.1616 | 12.8265 | 0.026539
D800-120 | 10 | 6 | 126 | 94 | 5.1348 | 15 | 0.39508 | 13 | 0.15487 | 12.9969 | -0.0030585
D800-120 | 10 | 6 | 126 | 95 | 5.1444 | 15 | 0.39058 | 13.2 | 0.14813 | 13.1713 | -0.028733
D800-120 | 10 | 6 | 126 | 96 | 5.1541 | 15 | 0.38609 | 13.4 | 0.1414 | 13.3497 | -0.050349
D800-120 | 10 | 6 | 126 | 97 | 5.1637 | 15 | 0.38155 | 13.5667 | 0.13467 | 13.5337 | -0.032956
D800-120 | 10 | 6 | 126 | 98 | 5.1734 | 15 | 0.37701 | 13.7333 | 0.12793 | 13.7222 | -0.01113
D800-120 | 10 | 6 | 126 | 99 | 5.183 | 15 | 0.37247 | 13.9 | 0.1212 | 13.9153 | 0.015289
D800-120 | 10 | 6 | 126 | 100 | 5.1926 | 15 | 0.36788 | 14.1 | 0.11447 | 14.1147 | 0.014749
D800-120 | 10 | 6 | 126 | 101 | 5.2021 | 15 | 0.3633 | 14.3 | 0.10773 | 14.3192 | 0.019243
D800-120 | 10 | 6 | 126 | 102 | 5.2117 | 15 | 0.35871 | 14.5 | 0.101 | 14.529 | 0.028966
D800-120 | 10 | 6 | 126 | 103 | 5.2212 | 15 | 0.35408 | 14.7333 | 0.094267 | 14.7459 | 0.012612
D800-120 | 10 | 6 | 126 | 104 | 5.2307 | 15 | 0.34944 | 14.9667 | 0.087533 | 14.9687 | 0.0020121
D800-120 | 10 | 6 | 126 | 105 | 5.2402 | 15 | 0.34481 | 15.2 | 0.0808 | 15.1974 | -0.0026009
D800-120 | 10 | 6 | 126 | 106 | 5.2497 | 15 | 0.34012 | 15.4333 | 0.074067 | 15.4346 | 0.0012639
D800-120 | 10 | 6 | 126 | 107 | 5.2591 | 15 | 0.33544 | 15.6667 | 0.067333 | 15.6784 | 0.011755
D800-120 | 10 | 6 | 126 | 108 | 5.2686 | 15 | 0.33075 | 15.9 | 0.0606 | 15.9292 | 0.029155
D800-120 | 10 | 6 | 126 | 109 | 5.278 | 15 | 0.32601 | 16.1667 | 0.053867 | 16.1897 | 0.022991
D800-120 | 10 | 6 | 126 | 110 | 5.2875 | 15 | 0.32127 | 16.4333 | 0.047133 | 16.4578 | 0.024511
D800-120 | 10 | 6 | 126 | 111 | 5.2969 | 15 | 0.31653 | 16.7 | 0.0404 | 16.7341 | 0.034063
D800-120 | 10 | 6 | 126 | 112 | 5.3063 | 15 | 0.31174 | 17 | 0.033667 | 17.0215 | 0.021541
D800-120 | 10 | 6 | 126 | 113 | 5.3156 | 15 | 0.30694 | 17.3 | 0.026933 | 17.318 | 0.018001
D800-120 | 10 | 6 | 126 | 114 | 5.325 | 15 | 0.30215 | 17.6 | 0.0202 | 17.6239 | 0.023872
D800-120 | 10 | 6 | 126 | 115 | 5.3343 | 15 | 0.29729 | 17.9333 | 0.013467 | 17.9429 | 0.0096117
D800-120 | 10 | 6 | 126 | 116 | 5.3436 | 15 | 0.29244 | 18.2667 | 0.0067333 | 18.2726 | 0.0059453
D800-120 | 10 | 6 | 126 | 117 | 5.3529 | 15 | 0.28758 | 18.6 | 0 | 18.6134 | 0.013409
D800-120 | 10 | 6 | 126 | 118 | 5.3622 | 15 | 0.28267 | 18.9667 | 0 | 18.9699 | 0.0032626
D800-120 | 10 | 6 | 126 | 119 | 5.3714 | 15 | 0.27775 | 19.3333 | 0 | 19.3391 | 0.0057374
D800-120 | 10 | 6 | 126 | 120 | 5.3807 | 15 | 0.27283 | 19.7 | 0 | 19.7215 | 0.021516
D800-120 | 11 | 0 | 132 | 12 | 4.2672 | 15 | 0.7102 | 6 | 0.6811 | 6.0084 | 0.0084399
D800-120 | 11 | 0 | 132 | 13 | 4.2788 | 15 | 0.70654 | 6.0667 | 0.67497 | 6.056 | -0.010623
D800-120 | 11 | 0 | 132 | 14 | 4.2905 | 15 | 0.70288 | 6.1333 | 0.66883 | 6.1041 | -0.029189
D800-120 | 11 | 0 | 132 | 15 | 4.3021 | 15 | 0.69922 | 6.2 | 0.6627 | 6.1527 | -0.047252
D800-120 | 11 | 0 | 132 | 16 | 4.3136 | 15 | 0.69557 | 6.2333 | 0.65657 | 6.2015 | -0.031801
D800-120 | 11 | 0 | 132 | 17 | 4.3251 | 15 | 0.69192 | 6.2667 | 0.65043 | 6.2508 | -0.015836
D800-120 | 11 | 0 | 132 | 18 | 4.3366 | 15 | 0.68828 | 6.3 | 0.6443 | 6.3007 | 0.00065177
D800-120 | 11 | 0 | 132 | 19 | 4.348 | 15 | 0.68465 | 6.3667 | 0.63817 | 6.3508 | -0.015888
D800-120 | 11 | 0 | 132 | 20 | 4.3595 | 15 | 0.68101 | 6.4333 | 0.63203 | 6.4014 | -0.031892
D800-120 | 11 | 0 | 132 | 21 | 4.3709 | 15 | 0.67738 | 6.5 | 0.6259 | 6.4526 | -0.047354
D800-120 | 11 | 0 | 132 | 22 | 4.3822 | 15 | 0.67376 | 6.5333 | 0.61977 | 6.5041 | -0.029184
D800-120 | 11 | 0 | 132 | 23 | 4.3936 | 15 | 0.67014 | 6.5667 | 0.61363 | 6.5562 | -0.010458
D800-120 | 11 | 0 | 132 | 24 | 4.4049 | 15 | 0.66652 | 6.6 | 0.6075 | 6.6088 | 0.0088337
D800-120 | 11 | 0 | 132 | 25 | 4.4161 | 15 | 0.6629 | 6.6667 | 0.60133 | 6.6618 | -0.0048742
D800-120 | 11 | 0 | 132 | 26 | 4.4274 | 15 | 0.65929 | 6.7333 | 0.59517 | 6.7153 | -0.018002
D800-120 | 11 | 0 | 132 | 27 | 4.4386 | 15 | 0.65568 | 6.8 | 0.589 | 6.7695 | -0.030539
D800-120 | 11 | 0 | 132 | 28 | 4.4498 | 15 | 0.65207 | 6.8333 | 0.58287 | 6.824 | -0.0093158
D800-120 | 11 | 0 | 132 | 29 | 4.4609 | 15 | 0.64847 | 6.8667 | 0.57673 | 6.8792 | 0.012514
D800-120 | 11 | 0 | 132 | 30 | 4.4721 | 15 | 0.64486 | 6.9 | 0.5706 | 6.935 | 0.034961
D800-120 | 11 | 0 | 132 | 31 | 4.4832 | 15 | 0.64126 | 6.9667 | 0.56447 | 6.9912 | 0.024548
D800-120 | 11 | 0 | 132 | 32 | 4.4943 | 15 | 0.63766 | 7.0333 | 0.55833 | 7.0481 | 0.014769
D800-120 | 11 | 0 | 132 | 33 | 4.5054 | 15 | 0.63406 | 7.1 | 0.5522 | 7.1056 | 0.0056367
D800-120 | 11 | 0 | 132 | 34 | 4.5164 | 15 | 0.63046 | 7.1667 | 0.54607 | 7.1636 | -0.0030802
D800-120 | 11 | 0 | 132 | 35 | 4.5273 | 15 | 0.62686 | 7.2333 | 0.53993 | 7.2222 | -0.011132
D800-120 | 11 | 0 | 132 | 36 | 4.5383 | 15 | 0.62326 | 7.3 | 0.5338 | 7.2815 | -0.018507
D800-120 | 11 | 0 | 132 | 37 | 4.5492 | 15 | 0.62267 | 7.3667 | 0.52767 | 7.306 | -0.060621
D800-120 | 11 | 0 | 132 | 38 | 4.5602 | 15 | 0.62207 | 7.4333 | 0.52153 | 7.3306 | -0.10269
D800-120 | 11 | 0 | 132 | 39 | 4.5711 | 15 | 0.62147 | 7.5 | 0.5154 | 7.3553 | -0.14471
D800-120 | 11 | 0 | 132 | 40 | 4.5819 | 15 | 0.61487 | 7.5667 | 0.50927 | 7.4518 | -0.11482
D800-120 | 11 | 0 | 132 | 41 | 4.5928 | 15 | 0.60827 | 7.6333 | 0.50313 | 7.5505 | -0.082831
D800-120 | 11 | 0 | 132 | 42 | 4.6036 | 15 | 0.60167 | 7.7 | 0.497 | 7.6513 | -0.048681
D800-120 | 11 | 0 | 132 | 43 | 4.6144 | 15 | 0.59807 | 7.7333 | 0.49087 | 7.7154 | -0.017926
D800-120 | 11 | 0 | 132 | 44 | 4.6251 | 15 | 0.59447 | 7.7667 | 0.48473 | 7.7803 | 0.013606
D800-120 | 11 | 0 | 132 | 45 | 4.6359 | 15 | 0.59087 | 7.8 | 0.4786 | 7.8459 | 0.045928
D800-120 | 11 | 0 | 132 | 46 | 4.6466 | 15 | 0.58726 | 7.8667 | 0.47247 | 7.9123 | 0.045681
D800-120 | 11 | 0 | 132 | 47 | 4.6573 | 15 | 0.58365 | 7.9333 | 0.46633 | 7.9796 | 0.046255
D800-120 | 11 | 0 | 132 | 48 | 4.668 | 15 | 0.58004 | 8 | 0.4602 | 8.0477 | 0.047665
D800-120 | 11 | 0 | 132 | 49 | 4.6786 | 15 | 0.57643 | 8.1 | 0.45407 | 8.1166 | 0.016577
D800-120 | 11 | 0 | 132 | 50 | 4.6893 | 15 | 0.57281 | 8.2 | 0.44793 | 8.1864 | -0.013641
D800-120 | 11 | 0 | 132 | 51 | 4.6999 | 15 | 0.5692 | 8.3 | 0.4418 | 8.257 | -0.042973
D800-120 | 11 | 0 | 132 | 52 | 4.7104 | 15 | 0.56558 | 8.3667 | 0.43567 | 8.3285 | -0.038117
D800-120 | 11 | 0 | 132 | 53 | 4.721 | 15 | 0.56195 | 8.4333 | 0.42953 | 8.401 | -0.032339
D800-120 | 11 | 0 | 132 | 54 | 4.7315 | 15 | 0.55833 | 8.5 | 0.4234 | 8.4744 | -0.025621
D800-120 | 11 | 0 | 132 | 55 | 4.742 | 15 | 0.5547 | 8.5667 | 0.41727 | 8.5488 | -0.0179
D800-120 | 11 | 0 | 132 | 56 | 4.7524 | 15 | 0.55106 | 8.6333 | 0.41113 | 8.6241 | -0.0091979
D800-120 | 11 | 0 | 132 | 57 | 4.7629 | 15 | 0.54743 | 8.7 | 0.405 | 8.7005 | 0.00050491
D800-120 | 11 | 0 | 132 | 58 | 4.7733 | 15 | 0.54378 | 8.7667 | 0.39887 | 8.778 | 0.011366
D800-120 | 11 | 0 | 132 | 59 | 4.7838 | 15 | 0.54014 | 8.8333 | 0.39273 | 8.8566 | 0.023274
D800-120 | 11 | 0 | 132 | 60 | 4.7942 | 15 | 0.53649 | 8.9 | 0.3866 | 8.9363 | 0.03625
D800-120 | 11 | 0 | 132 | 61 | 4.8045 | 15 | 0.53283 | 9 | 0.38047 | 9.017 | 0.017038
D800-120 | 11 | 0 | 132 | 62 | 4.8149 | 15 | 0.52917 | 9.1 | 0.37433 | 9.0989 | -0.0010566
D800-120 | 11 | 0 | 132 | 63 | 4.8252 | 15 | 0.52551 | 9.2 | 0.3682 | 9.182 | -0.01801
D800-120 | 11 | 0 | 132 | 64 | 4.8355 | 15 | 0.52183 | 9.2667 | 0.36203 | 9.2664 | -0.0003087
D800-120 | 11 | 0 | 132 | 65 | 4.8457 | 15 | 0.51815 | 9.3333 | 0.35587 | 9.3519 | 0.01859
D800-120 | 11 | 0 | 132 | 66 | 4.856 | 15 | 0.51448 | 9.4 | 0.3497 | 9.4387 | 0.038712
D800-120 | 11 | 0 | 132 | 67 | 4.8662 | 15 | 0.51078 | 9.5 | 0.34357 | 9.5269 | 0.026948
D800-120 | 11 | 0 | 132 | 68 | 4.8764 | 15 | 0.50709 | 9.6 | 0.33743 | 9.6165 | 0.016471
D800-120 | 11 | 0 | 132 | 69 | 4.8866 | 15 | 0.50339 | 9.7 | 0.3313 | 9.7073 | 0.0073068
D800-120 | 11 | 0 | 132 | 70 | 4.8968 | 15 | 0.49968 | 9.8 | 0.32517 | 9.7998 | -0.00019479
D800-120 | 11 | 0 | 132 | 71 | 4.9069 | 15 | 0.49597 | 9.9 | 0.31903 | 9.8937 | -0.0063111
D800-120 | 11 | 0 | 132 | 72 | 4.9171 | 15 | 0.49225 | 10 | 0.3129 | 9.989 | -0.011011
D800-120 | 11 | 0 | 132 | 73 | 4.9272 | 15 | 0.48852 | 10.1 | 0.30677 | 10.086 | -0.014025
D800-120 | 11 | 0 | 132 | 74 | 4.9372 | 15 | 0.48478 | 10.2 | 0.30063 | 10.1845 | -0.015546
D800-120 | 11 | 0 | 132 | 75 | 4.9473 | 15 | 0.48105 | 10.3 | 0.2945 | 10.2845 | -0.015537
D800-120 | 11 | 0 | 132 | 76 | 4.9573 | 15 | 0.47729 | 10.4 | 0.28837 | 10.3865 | -0.013531
D800-120 | 11 | 0 | 132 | 77 | 4.9674 | 15 | 0.47353 | 10.5 | 0.28223 | 10.4901 | -0.0099072
D800-120 | 11 | 0 | 132 | 78 | 4.9774 | 15 | 0.46977 | 10.6 | 0.2761 | 10.5954 | -0.0046248
D800-120 | 11 | 0 | 132 | 79 | 4.9874 | 15 | 0.46599 | 10.7 | 0.26997 | 10.7028 | 0.0027792
D800-120 | 11 | 0 | 132 | 80 | 4.9973 | 15 | 0.4622 | 10.8 | 0.26383 | 10.8119 | 0.011941
D800-120 | 11 | 0 | 132 | 81 | 5.0073 | 15 | 0.45842 | 10.9 | 0.2577 | 10.9229 | 0.022905
D800-120 | 11 | 0 | 132 | 82 | 5.0172 | 15 | 0.45461 | 11.0333 | 0.25157 | 11.0362 | 0.0028829
D800-120 | 11 | 0 | 132 | 83 | 5.0271 | 15 | 0.4508 | 11.1667 | 0.24543 | 11.1514 | -0.015224
D800-120 | 11 | 0 | 132 | 84 | 5.037 | 15 | 0.44699 | 11.3 | 0.2393 | 11.2686 | -0.031367
D800-120 | 11 | 0 | 132 | 85 | 5.0468 | 15 | 0.44315 | 11.4 | 0.23317 | 11.3884 | -0.011584
D800-120 | 11 | 0 | 132 | 86 | 5.0567 | 15 | 0.43932 | 11.5 | 0.22703 | 11.5103 | 0.010291
D800-120 | 11 | 0 | 132 | 87 | 5.0665 | 15 | 0.43548 | 11.6 | 0.2209 | 11.6343 | 0.034315
D800-120 | 11 | 0 | 132 | 88 | 5.0763 | 15 | 0.43161 | 11.7333 | 0.21477 | 11.7613 | 0.027961
D800-120 | 11 | 0 | 132 | 89 | 5.0861 | 15 | 0.42774 | 11.8667 | 0.20863 | 11.8906 | 0.023903
D800-120 | 11 | 0 | 132 | 90 | 5.0959 | 15 | 0.42387 | 12 | 0.2025 | 12.0222 | 0.022205
D800-120 | 11 | 0 | 132 | 91 | 5.1056 | 15 | 0.41997 | 12.1333 | 0.19637 | 12.157 | 0.023699
D800-120 | 11 | 0 | 132 | 92 | 5.1154 | 15 | 0.41607 | 12.2667 | 0.19023 | 12.2944 | 0.027721
D800-120 | 11 | 0 | 132 | 93 | 5.1251 | 15 | 0.41217 | 12.4 | 0.1841 | 12.4343 | 0.034342
D800-120 | 11 | 0 | 132 | 94 | 5.1348 | 15 | 0.40824 | 12.5667 | 0.17797 | 12.5779 | 0.011188
D800-120 | 11 | 0 | 132 | 95 | 5.1444 | 15 | 0.4043 | 12.7333 | 0.17183 | 12.7242 | -0.0091726
D800-120 | 11 | 0 | 132 | 96 | 5.1541 | 15 | 0.40037 | 12.9 | 0.1657 | 12.8733 | -0.026658
D800-120 | 11 | 0 | 132 | 97 | 5.1637 | 15 | 0.3964 | 13.0333 | 0.15957 | 13.0266 | -0.0067608
D800-120 | 11 | 0 | 132 | 98 | 5.1734 | 15 | 0.39243 | 13.1667 | 0.15343 | 13.1829 | 0.016236
D800-120 | 11 | 0 | 132 | 99 | 5.183 | 15 | 0.38846 | 13.3 | 0.1473 | 13.3424 | 0.042429
D800-120 | 11 | 0 | 132 | 100 | 5.1926 | 15 | 0.38445 | 13.4667 | 0.14117 | 13.5064 | 0.039732
D800-120 | 11 | 0 | 132 | 101 | 5.2021 | 15 | 0.38044 | 13.6333 | 0.13503 | 13.6738 | 0.04049
D800-120 | 11 | 0 | 132 | 102 | 5.2117 | 15 | 0.37644 | 13.8 | 0.1289 | 13.8448 | 0.044813
D800-120 | 11 | 0 | 132 | 103 | 5.2212 | 15 | 0.37239 | 14 | 0.12273 | 14.0208 | 0.02081
D800-120 | 11 | 0 | 132 | 104 | 5.2307 | 15 | 0.36834 | 14.2 | 0.11657 | 14.2007 | 0.00067419
D800-120 | 11 | 0 | 132 | 105 | 5.2402 | 15 | 0.36429 | 14.4 | 0.1104 | 14.3845 | -0.015464
D800-120 | 11 | 0 | 132 | 106 | 5.2497 | 15 | 0.3602 | 14.6 | 0.10427 | 14.5741 | -0.025892
D800-120 | 11 | 0 | 132 | 107 | 5.2591 | 15 | 0.35612 | 14.8 | 0.098133 | 14.768 | -0.031966
D800-120 | 11 | 0 | 132 | 108 | 5.2686 | 15 | 0.35203 | 15 | 0.092 | 14.9665 | -0.033534
D800-120 | 11 | 0 | 132 | 109 | 5.278 | 15 | 0.34789 | 15.2 | 0.085867 | 15.1714 | -0.028616
D800-120 | 11 | 0 | 132 | 110 | 5.2875 | 15 | 0.34376 | 15.4 | 0.079733 | 15.3812 | -0.018771
D800-120 | 11 | 0 | 132 | 111 | 5.2969 | 15 | 0.33963 | 15.6 | 0.0736 | 15.5962 | -0.0038183
D800-120 | 11 | 0 | 132 | 112 | 5.3063 | 15 | 0.33545 | 15.8333 | 0.067467 | 15.8184 | -0.014948
D800-120 | 11 | 0 | 132 | 113 | 5.3156 | 15 | 0.33127 | 16.0667 | 0.061333 | 16.0462 | -0.020473
D800-120 | 11 | 0 | 132 | 114 | 5.325 | 15 | 0.32709 | 16.3 | 0.0552 | 16.2798 | -0.020177
D800-120 | 11 | 0 | 132 | 115 | 5.3343 | 15 | 0.32287 | 16.5333 | 0.049067 | 16.5217 | -0.011584
D800-120 | 11 | 0 | 132 | 116 | 5.3436 | 15 | 0.31864 | 16.7667 | 0.042933 | 16.7701 | 0.0034261
D800-120 | 11 | 0 | 132 | 117 | 5.3529 | 15 | 0.31441 | 17 | 0.0368 | 17.0251 | 0.025114
D800-120 | 11 | 0 | 132 | 118 | 5.3622 | 15 | 0.31014 | 17.2667 | 0.030667 | 17.2898 | 0.023097
D800-120 | 11 | 0 | 132 | 119 | 5.3714 | 15 | 0.30586 | 17.5333 | 0.024533 | 17.5618 | 0.028482
D800-120 | 11 | 0 | 132 | 120 | 5.3807 | 15 | 0.30158 | 17.8 | 0.0184 | 17.8416 | 0.041582
D800-120 | 11 | 6 | 138 | 12 | 4.2672 | 15 | 0.68464 | 6.2 | 0.6568 | 6.2327 | 0.032719
D800-120 | 11 | 6 | 138 | 13 | 4.2788 | 15 | 0.68139 | 6.2667 | 0.6512 | 6.2796 | 0.012884
D800-120 | 11 | 6 | 138 | 14 | 4.2905 | 15 | 0.67814 | 6.3333 | 0.6456 | 6.3268 | -0.0065023
D800-120 | 11 | 6 | 138 | 15 | 4.3021 | 15 | 0.67488 | 6.4 | 0.64 | 6.3746 | -0.025432
D800-120 | 11 | 6 | 138 | 16 | 4.3136 | 15 | 0.67165 | 6.4333 | 0.63437 | 6.4224 | -0.010902
D800-120 | 11 | 6 | 138 | 17 | 4.3251 | 15 | 0.66841 | 6.4667 | 0.62873 | 6.4708 | 0.0040914
D800-120 | 11 | 6 | 138 | 18 | 4.3366 | 15 | 0.66517 | 6.5 | 0.6231 | 6.5196 | 0.019556
D800-120 | 11 | 6 | 138 | 19 | 4.348 | 15 | 0.66194 | 6.5667 | 0.6175 | 6.5686 | 0.0019383
D800-120 | 11 | 6 | 138 | 20 | 4.3595 | 15 | 0.65872 | 6.6333 | 0.6119 | 6.6181 | -0.015199
D800-120 | 11 | 6 | 138 | 21 | 4.3709 | 15 | 0.65549 | 6.7 | 0.6063 | 6.6682 | -0.031848
D800-120 | 11 | 6 | 138 | 22 | 4.3822 | 15 | 0.65227 | 6.7333 | 0.6008 | 6.7184 | -0.01493
D800-120 | 11 | 6 | 138 | 23 | 4.3936 | 15 | 0.64906 | 6.7667 | 0.5953 | 6.7692 | 0.0024871
D800-120 | 11 | 6 | 138 | 24 | 4.4049 | 15 | 0.64584 | 6.8 | 0.5898 | 6.8204 | 0.020409
D800-120 | 11 | 6 | 138 | 25 | 4.4161 | 15 | 0.64263 | 6.8667 | 0.58407 | 6.8719 | 0.0052594
D800-120 | 11 | 6 | 138 | 26 | 4.4274 | 15 | 0.63943 | 6.9333 | 0.57833 | 6.924 | -0.0093738
D800-120 | 11 | 6 | 138 | 27 | 4.4386 | 15 | 0.63622 | 7 | 0.5726 | 6.9765 | -0.023482
D800-120 | 11 | 6 | 138 | 28 | 4.4498 | 15 | 0.63302 | 7.0333 | 0.567 | 7.0294 | -0.0039008
D800-120 | 11 | 6 | 138 | 29 | 4.4609 | 15 | 0.62982 | 7.0667 | 0.5614 | 7.0829 | 0.016219
D800-120 | 11 | 6 | 138 | 30 | 4.4721 | 15 | 0.62662 | 7.1 | 0.5558 | 7.1369 | 0.036884
D800-120 | 11 | 6 | 138 | 31 | 4.4832 | 15 | 0.62342 | 7.1667 | 0.55017 | 7.1913 | 0.024606
D800-120 | 11 | 6 | 138 | 32 | 4.4943 | 15 | 0.62023 | 7.2333 | 0.54453 | 7.2462 | 0.012888
D800-120 | 11 | 6 | 138 | 33 | 4.5054 | 15 | 0.61703 | 7.3 | 0.5389 | 7.3017 | 0.0017401
D800-120 | 11 | 6 | 138 | 34 | 4.5164 | 15 | 0.61384 | 7.3667 | 0.5333 | 7.3576 | -0.0090834
D800-120 | 11 | 6 | 138 | 35 | 4.5273 | 15 | 0.61065 | 7.4333 | 0.5277 | 7.414 | -0.019323
D800-120 | 11 | 6 | 138 | 36 | 4.5383 | 15 | 0.60745 | 7.5 | 0.5221 | 7.471 | -0.028969
D800-120 | 11 | 6 | 138 | 37 | 4.5492 | 15 | 0.60426 | 7.5333 | 0.5165 | 7.5286 | -0.0047558
D800-120 | 11 | 6 | 138 | 38 | 4.5602 | 15 | 0.60107 | 7.5667 | 0.5109 | 7.5867 | 0.020069
D800-120 | 11 | 6 | 138 | 39 | 4.5711 | 15 | 0.59788 | 7.6 | 0.5053 | 7.6455 | 0.045514
D800-120 | 11 | 6 | 138 | 40 | 4.5819 | 15 | 0.59469 | 7.6667 | 0.49967 | 7.7048 | 0.038093
D800-120 | 11 | 6 | 138 | 41 | 4.5928 | 15 | 0.5915 | 7.7333 | 0.49403 | 7.7646 | 0.031311
D800-120 | 11 | 6 | 138 | 42 | 4.6036 | 15 | 0.58831 | 7.8 | 0.4884 | 7.8252 | 0.025179
D800-120 | 11 | 6 | 138 | 43 | 4.6144 | 15 | 0.58511 | 7.8667 | 0.4828 | 7.8863 | 0.019616
D800-120 | 11 | 6 | 138 | 44 | 4.6251 | 15 | 0.58192 | 7.9333 | 0.4772 | 7.9481 | 0.014724
D800-120 | 11 | 6 | 138 | 45 | 4.6359 | 15 | 0.57873 | 8 | 0.4716 | 8.0105 | 0.010513
D800-120 | 11 | 6 | 138 | 46 | 4.6466 | 15 | 0.57553 | 8.0667 | 0.36597 | 8.0736 | 0.0069304
D800-120 | 11 | 6 | 138 | 47 | 4.6573 | 15 | 0.57233 | 8.1333 | 0.26033 | 8.1374 | 0.0040527
D800-120 | 11 | 6 | 138 | 48 | 4.668 | 15 | 0.56914 | 8.2 | 0.1547 | 8.2019 | 0.0018916
D800-120 | 11 | 6 | 138 | 49 | 4.6786 | 15 | 0.56594 | 8.2667 | 0.2491 | 8.2671 | 0.0004145
D800-120 | 11 | 6 | 138 | 50 | 4.6893 | 15 | 0.56273 | 8.3333 | 0.3435 | 8.333 | -0.00032085
D800-120 | 11 | 6 | 138 | 51 | 4.6999 | 15 | 0.55953 | 8.4 | 0.4379 | 8.3997 | -0.00030168
D800-120 | 11 | 6 | 138 | 52 | 4.7104 | 15 | 0.55632 | 8.4667 | 0.43227 | 8.4671 | 0.00040676
D800-120 | 11 | 6 | 138 | 53 | 4.721 | 15 | 0.55312 | 8.5333 | 0.42663 | 8.5352 | 0.0018968
D800-120 | 11 | 6 | 138 | 54 | 4.7315 | 15 | 0.54991 | 8.6 | 0.421 | 8.6042 | 0.0041822
D800-120 | 11 | 6 | 138 | 55 | 4.742 | 15 | 0.54669 | 8.6667 | 0.4154 | 8.674 | 0.0072871
D800-120 | 11 | 6 | 138 | 56 | 4.7524 | 15 | 0.54347 | 8.7333 | 0.4098 | 8.7446 | 0.011218
D800-120 | 11 | 6 | 138 | 57 | 4.7629 | 15 | 0.54026 | 8.8 | 0.4042 | 8.816 | 0.015989
D800-120 | 11 | 6 | 138 | 58 | 4.7733 | 15 | 0.53703 | 8.8667 | 0.3986 | 8.8884 | 0.021709
D800-120 | 11 | 6 | 138 | 59 | 4.7838 | 15 | 0.5338 | 8.9333 | 0.393 | 8.9616 | 0.028304
D800-120 | 11 | 6 | 138 | 60 | 4.7942 | 15 | 0.53058 | 9 | 0.3874 | 9.0358 | 0.035789
D800-120 | 11 | 6 | 138 | 61 | 4.8045 | 15 | 0.52734 | 9.1 | 0.38177 | 9.1109 | 0.010855
D800-120 | 11 | 6 | 138 | 62 | 4.8149 | 15 | 0.5241 | 9.2 | 0.37613 | 9.1868 | -0.013152
D800-120 | 11 | 6 | 138 | 63 | 4.8252 | 15 | 0.52087 | 9.3 | 0.3705 | 9.2638 | -0.036215
D800-120 | 11 | 6 | 138 | 64 | 4.8355 | 15 | 0.51762 | 9.3667 | 0.3649 | 9.3418 | -0.024882
D800-120 | 11 | 6 | 138 | 65 | 4.8457 | 15 | 0.51437 | 9.4333 | 0.3593 | 9.4208 | -0.012563
D800-120 | 11 | 6 | 138 | 66 | 4.856 | 15 | 0.51112 | 9.5 | 0.3537 | 9.5008 | 0.0007601
D800-120 | 11 | 6 | 138 | 67 | 4.8662 | 15 | 0.50785 | 9.5667 | 0.34807 | 9.5819 | 0.01524
D800-120 | 11 | 6 | 138 | 68 | 4.8764 | 15 | 0.50459 | 9.6333 | 0.34243 | 9.6641 | 0.03077
D800-120 | 11 | 6 | 138 | 69 | 4.8866 | 15 | 0.50133 | 9.7 | 0.3368 | 9.7474 | 0.047369
D800-120 | 11 | 6 | 138 | 70 | 4.8968 | 15 | 0.49805 | 9.8 | 0.3312 | 9.832 | 0.03197
D800-120 | 11 | 6 | 138 | 71 | 4.9069 | 15 | 0.49477 | 9.9 | 0.3256 | 9.9177 | 0.017692
D800-120 | 11 | 6 | 138 | 72 | 4.9171 | 15 | 0.49149 | 10 | 0.32 | 10.0046 | 0.0045576
D800-120 | 11 | 6 | 138 | 73 | 4.9272 | 15 | 0.48819 | 10.1 | 0.3144 | 10.0927 | -0.0072559
D800-120 | 11 | 6 | 138 | 74 | 4.9372 | 15 | 0.48489 | 10.2 | 0.3088 | 10.1821 | -0.01787
D800-120 | 11 | 6 | 138 | 75 | 4.9473 | 15 | 0.48159 | 10.3 | 0.3032 | 10.2727 | -0.02726
D800-120 | 11 | 6 | 138 | 76 | 4.9573 | 15 | 0.47828 | 10.4 | 0.29757 | 10.3649 | -0.035067
D800-120 | 11 | 6 | 138 | 77 | 4.9674 | 15 | 0.47496 | 10.5 | 0.29193 | 10.4584 | -0.041586
D800-120 | 11 | 6 | 138 | 78 | 4.9774 | 15 | 0.47165 | 10.6 | 0.2863 | 10.5532 | -0.046791
D800-120 | 11 | 6 | 138 | 79 | 4.9874 | 15 | 0.46831 | 10.6667 | 0.2807 | 10.6497 | -0.017008
D800-120 | 11 | 6 | 138 | 80 | 4.9973 | 15 | 0.46498 | 10.7333 | 0.2751 | 10.7475 | 0.014159
D800-120 | 11 | 6 | 138 | 81 | 5.0073 | 15 | 0.46164 | 10.8 | 0.2695 | 10.8467 | 0.04674
D800-120 | 11 | 6 | 138 | 82 | 5.0172 | 15 | 0.45828 | 10.9333 | 0.26387 | 10.9478 | 0.014463
D800-120 | 11 | 6 | 138 | 83 | 5.0271 | 15 | 0.45493 | 11.0667 | 0.25823 | 11.0503 | -0.016322
D800-120 | 11 | 6 | 138 | 84 | 5.037 | 15 | 0.45157 | 11.2 | 0.2526 | 11.1544 | -0.045583
D800-120 | 11 | 6 | 138 | 85 | 5.0468 | 15 | 0.44819 | 11.3 | 0.247 | 11.2605 | -0.039514
D800-120 | 11 | 6 | 138 | 86 | 5.0567 | 15 | 0.44481 | 11.4 | 0.2414 | 11.3682 | -0.031833
D800-120 | 11 | 6 | 138 | 87 | 5.0665 | 15 | 0.44143 | 11.5 | 0.2358 | 11.4775 | -0.022503
D800-120 | 11 | 6 | 138 | 88 | 5.0763 | 15 | 0.43802 | 11.6 | 0.23017 | 11.5891 | -0.010909
D800-120 | 11 | 6 | 138 | 89 | 5.0861 | 15 | 0.43462 | 11.7 | 0.22453 | 11.7024 | 0.0024336
D800-120 | 11 | 6 | 138 | 90 | 5.0959 | 15 | 0.43121 | 11.8 | 0.2189 | 11.8176 | 0.017566
D800-120 | 11 | 6 | 138 | 91 | 5.1056 | 15 | 0.42778 | 11.9333 | 0.2133 | 11.9351 | 0.0017677
D800-120 | 11 | 6 | 138 | 92 | 5.1154 | 15 | 0.42435 | 12.0667 | 0.2077 | 12.0545 | -0.01213
D800-120 | 11 | 6 | 138 | 93 | 5.1251 | 15 | 0.42092 | 12.2 | 0.2021 | 12.1759 | -0.024081
D800-120 | 11 | 6 | 138 | 94 | 5.1348 | 15 | 0.41746 | 12.3333 | 0.1965 | 12.3 | -0.033372
D800-120 | 11 | 6 | 138 | 95 | 5.1444 | 15 | 0.414 | 12.4667 | 0.1909 | 12.4261 | -0.040589
D800-120 | 11 | 6 | 138 | 96 | 5.1541 | 15 | 0.41054 | 12.6 | 0.1853 | 12.5543 | -0.045682
D800-120 | 11 | 6 | 138 | 97 | 5.1637 | 15 | 0.40706 | 12.7333 | 0.17967 | 12.6856 | -0.047773
D800-120 | 11 | 6 | 138 | 98 | 5.1734 | 15 | 0.40357 | 12.8667 | 0.17403 | 12.8191 | -0.047596
D800-120 | 11 | 6 | 138 | 99 | 5.183 | 15 | 0.40008 | 13 | 0.1684 | 12.9549 | -0.045091
D800-120 | 11 | 6 | 138 | 100 | 5.1926 | 15 | 0.39656 | 13.1333 | 0.1628 | 13.094 | -0.039352
D800-120 | 11 | 6 | 138 | 101 | 5.2021 | 15 | 0.39304 | 13.2667 | 0.1572 | 13.2355 | -0.031123
D800-120 | 11 | 6 | 138 | 102 | 5.2117 | 15 | 0.38952 | 13.4 | 0.1516 | 13.3797 | -0.020337
D800-120 | 11 | 6 | 138 | 103 | 5.2212 | 15 | 0.38597 | 13.5333 | 0.14597 | 13.5274 | -0.0059506
D800-120 | 11 | 6 | 138 | 104 | 5.2307 | 15 | 0.38242 | 13.6667 | 0.14033 | 13.6778 | 0.011179
D800-120 | 11 | 6 | 138 | 105 | 5.2402 | 15 | 0.37887 | 13.8 | 0.1347 | 13.8311 | 0.031129
D800-120 | 11 | 6 | 138 | 106 | 5.2497 | 15 | 0.37528 | 13.9667 | 0.1291 | 13.9885 | 0.021838
D800-120 | 11 | 6 | 138 | 107 | 5.2591 | 15 | 0.3717 | 14.1333 | 0.1235 | 14.1489 | 0.015583
D800-120 | 11 | 6 | 138 | 108 | 5.2686 | 15 | 0.36811 | 14.3 | 0.1179 | 14.3125 | 0.012453
D800-120 | 11 | 6 | 138 | 109 | 5.278 | 15 | 0.36449 | 14.4667 | 0.1123 | 14.4805 | 0.013852
D800-120 | 11 | 6 | 138 | 110 | 5.2875 | 15 | 0.36087 | 14.6333 | 0.1067 | 14.652 | 0.018624
D800-120 | 11 | 6 | 138 | 111 | 5.2969 | 15 | 0.35725 | 14.8 | 0.1011 | 14.8269 | 0.026872
D800-120 | 11 | 6 | 138 | 112 | 5.3063 | 15 | 0.35359 | 15 | 0.095467 | 15.0068 | 0.0067781
D800-120 | 11 | 6 | 138 | 113 | 5.3156 | 15 | 0.34993 | 15.2 | 0.089833 | 15.1904 | -0.0095538
D800-120 | 11 | 6 | 138 | 114 | 5.325 | 15 | 0.34627 | 15.4 | 0.0842 | 15.378 | -0.022005
D800-120 | 11 | 6 | 138 | 115 | 5.3343 | 15 | 0.34258 | 15.6 | 0.0786 | 15.5711 | -0.028857
D800-120 | 11 | 6 | 138 | 116 | 5.3436 | 15 | 0.33888 | 15.8 | 0.073 | 15.7685 | -0.031493
D800-120 | 11 | 6 | 138 | 117 | 5.3529 | 15 | 0.33518 | 16 | 0.0674 | 15.9702 | -0.029775
D800-120 | 11 | 6 | 138 | 118 | 5.3622 | 15 | 0.33144 | 16.2 | 0.061767 | 16.1783 | -0.021672
D800-120 | 11 | 6 | 138 | 119 | 5.3714 | 15 | 0.3277 | 16.4 | 0.056133 | 16.3912 | -0.0088202
D800-120 | 11 | 6 | 138 | 120 | 5.3807 | 15 | 0.32396 | 16.6 | 0.0505 | 16.6089 | 0.0089442
D800-120 | 12 | 0 | 144 | 12 | 4.2672 | 15 | 0.66079 | 6.5 | 0.6342 | 6.4577 | -0.042295
D800-120 | 12 | 0 | 144 | 13 | 4.2788 | 15 | 0.65789 | 6.5333 | 0.62903 | 6.5038 | -0.029489
D800-120 | 12 | 0 | 144 | 14 | 4.2905 | 15 | 0.65499 | 6.5667 | 0.62387 | 6.5504 | -0.016276
D800-120 | 12 | 0 | 144 | 15 | 4.3021 | 15 | 0.65209 | 6.6 | 0.6187 | 6.5974 | -0.0026484
D800-120 | 12 | 0 | 144 | 16 | 4.3136 | 15 | 0.64921 | 6.6333 | 0.61353 | 6.6444 | 0.011057
D800-120 | 12 | 0 | 144 | 17 | 4.3251 | 15 | 0.64632 | 6.6667 | 0.60837 | 6.6918 | 0.025182
D800-120 | 12 | 0 | 144 | 18 | 4.3366 | 15 | 0.64344 | 6.7 | 0.6032 | 6.7397 | 0.039732
D800-120 | 12 | 0 | 144 | 19 | 4.348 | 15 | 0.64056 | 6.7667 | 0.59807 | 6.7878 | 0.021157
D800-120 | 12 | 0 | 144 | 20 | 4.3595 | 15 | 0.63769 | 6.8333 | 0.59293 | 6.8363 | 0.0030154
D800-120 | 12 | 0 | 144 | 21 | 4.3709 | 15 | 0.63482 | 6.9 | 0.5878 | 6.8853 | -0.014687
D800-120 | 12 | 0 | 144 | 22 | 4.3822 | 15 | 0.63195 | 6.9333 | 0.58263 | 6.9345 | 0.0011215
D800-120 | 12 | 0 | 144 | 23 | 4.3936 | 15 | 0.62909 | 6.9667 | 0.57747 | 6.984 | 0.017377
D800-120 | 12 | 0 | 144 | 24 | 4.4049 | 15 | 0.62622 | 7 | 0.5723 | 7.0341 | 0.034087
D800-120 | 12 | 0 | 144 | 25 | 4.4161 | 15 | 0.62337 | 7.0667 | 0.56713 | 7.0843 | 0.017668
D800-120 | 12 | 0 | 144 | 26 | 4.4274 | 15 | 0.62051 | 7.1333 | 0.56197 | 7.135 | 0.0017115
D800-120 | 12 | 0 | 144 | 27 | 4.4386 | 15 | 0.61765 | 7.2 | 0.5568 | 7.1862 | -0.013776
D800-120 | 12 | 0 | 144 | 28 | 4.4498 | 15 | 0.6148 | 7.2333 | 0.55167 | 7.2377 | 0.0043623
D800-120 | 12 | 0 | 144 | 29 | 4.4609 | 15 | 0.61195 | 7.2667 | 0.54653 | 7.2896 | 0.02298
D800-120 | 12 | 0 | 144 | 30 | 4.4721 | 15 | 0.60911 | 7.3 | 0.5414 | 7.3421 | 0.042084
D800-120 | 12 | 0 | 144 | 31 | 4.4832 | 15 | 0.60626 | 7.3667 | 0.53623 | 7.3948 | 0.028176
D800-120 | 12 | 0 | 144 | 32 | 4.4943 | 15 | 0.60342 | 7.4333 | 0.53107 | 7.4481 | 0.014766
D800-120 | 12 | 0 | 144 | 33 | 4.5054 | 15 | 0.60057 | 7.5 | 0.5259 | 7.5019 | 0.0018607
D800-120 | 12 | 0 | 144 | 34 | 4.5164 | 15 | 0.59773 | 7.5667 | 0.52073 | 7.5559 | -0.010798
D800-120 | 12 | 0 | 144 | 35 | 4.5273 | 15 | 0.59489 | 7.6333 | 0.51557 | 7.6104 | -0.022941
D800-120 | 12 | 0 | 144 | 36 | 4.5383 | 15 | 0.59205 | 7.7 | 0.5104 | 7.6654 | -0.034561
D800-120 | 12 | 0 | 144 | 37 | 4.5492 | 15 | 0.58921 | 7.7333 | 0.50527 | 7.7209 | -0.012404
D800-120 | 12 | 0 | 144 | 38 | 4.5602 | 15 | 0.58637 | 7.7667 | 0.50013 | 7.777 | 0.010291
D800-120 | 12 | 0 | 144 | 39 | 4.5711 | 15 | 0.58353 | 7.8 | 0.495 | 7.8335 | 0.03353
D800-120 | 12 | 0 | 144 | 40 | 4.5819 | 15 | 0.58069 | 7.8667 | 0.48983 | 7.8905 | 0.023813
D800-120 | 12 | 0 | 144 | 41 | 4.5928 | 15 | 0.57785 | 7.9333 | 0.48467 | 7.948 | 0.014656
D800-120 | 12 | 0 | 144 | 42 | 4.6036 | 15 | 0.57501 | 8 | 0.4795 | 8.0061 | 0.0060659
D800-120 | 12 | 0 | 144 | 43 | 4.6144 | 15 | 0.57217 | 8.0667 | 0.47433 | 8.0646 | -0.0020547
D800-120 | 12 | 0 | 144 | 44 | 4.6251 | 15 | 0.56934 | 8.1333 | 0.46917 | 8.1237 | -0.0095914
D800-120 | 12 | 0 | 144 | 45 | 4.6359 | 15 | 0.5665 | 8.2 | 0.464 | 8.1835 | -0.016535
D800-120 | 12 | 0 | 144 | 46 | 4.6466 | 15 | 0.56365 | 8.2667 | 0.45887 | 8.2437 | -0.022962
D800-120 | 12 | 0 | 144 | 47 | 4.6573 | 15 | 0.56081 | 8.3333 | 0.45373 | 8.3046 | -0.028778
D800-120 | 12 | 0 | 144 | 48 | 4.668 | 15 | 0.55797 | 8.4 | 0.4486 | 8.366 | -0.033974
D800-120 | 12 | 0 | 144 | 49 | 4.6786 | 15 | 0.55513 | 8.4667 | 0.44343 | 8.4281 | -0.03861
D800-120 | 12 | 0 | 144 | 50 | 4.6893 | 15 | 0.55228 | 8.5333 | 0.43827 | 8.4907 | -0.042607
D800-120 | 12 | 0 | 144 | 51 | 4.6999 | 15 | 0.54944 | 8.6 | 0.4331 | 8.554 | -0.045955
D800-120 | 12 | 0 | 144 | 52 | 4.7104 | 15 | 0.54659 | 8.6333 | 0.42793 | 8.6179 | -0.015415
D800-120 | 12 | 0 | 144 | 53 | 4.721 | 15 | 0.54374 | 8.6667 | 0.42277 | 8.6825 | 0.015794
D800-120 | 12 | 0 | 144 | 54 | 4.7315 | 15 | 0.54089 | 8.7 | 0.4176 | 8.7477 | 0.047684
D800-120 | 12 | 0 | 144 | 55 | 4.742 | 15 | 0.53803 | 8.7667 | 0.41247 | 8.8136 | 0.046912
D800-120 | 12 | 0 | 144 | 56 | 4.7524 | 15 | 0.53517 | 8.8333 | 0.40733 | 8.8802 | 0.046843
D800-120 | 12 | 0 | 144 | 57 | 4.7629 | 15 | 0.53232 | 8.9 | 0.4022 | 8.9475 | 0.047488
D800-120 | 12 | 0 | 144 | 58 | 4.7733 | 15 | 0.52945 | 9 | 0.39703 | 9.0156 | 0.015588
D800-120 | 12 | 0 | 144 | 59 | 4.7838 | 15 | 0.52659 | 9.1 | 0.39187 | 9.0844 | -0.015571
D800-120 | 12 | 0 | 144 | 60 | 4.7942 | 15 | 0.52373 | 9.2 | 0.3867 | 9.154 | -0.045977
D800-120 | 12 | 0 | 144 | 61 | 4.8045 | 15 | 0.52085 | 9.2667 | 0.38153 | 9.2243 | -0.042317
D800-120 | 12 | 0 | 144 | 62 | 4.8149 | 15 | 0.51798 | 9.3333 | 0.37637 | 9.2955 | -0.037877
D800-120 | 12 | 0 | 144 | 63 | 4.8252 | 15 | 0.51511 | 9.4 | 0.3712 | 9.3674 | -0.032644
D800-120 | 12 | 0 | 144 | 64 | 4.8355 | 15 | 0.51223 | 9.4667 | 0.36607 | 9.4401 | -0.026557
D800-120 | 12 | 0 | 144 | 65 | 4.8457 | 15 | 0.50934 | 9.5333 | 0.36093 | 9.5137 | -0.019646
D800-120 | 12 | 0 | 144 | 66 | 4.856 | 15 | 0.50646 | 9.6 | 0.3558 | 9.5881 | -0.011897
D800-120 | 12 | 0 | 144 | 67 | 4.8662 | 15 | 0.50357 | 9.6667 | 0.35063 | 9.6635 | -0.0032058
D800-120 | 12 | 0 | 144 | 68 | 4.8764 | 15 | 0.50067 | 9.7333 | 0.34547 | 9.7397 | 0.006357
D800-120 | 12 | 0 | 144 | 69 | 4.8866 | 15 | 0.49778 | 9.8 | 0.3403 | 9.8168 | 0.016806
D800-120 | 12 | 0 | 144 | 70 | 4.8968 | 15 | 0.49487 | 9.9 | 0.33513 | 9.895 | -0.0049967
D800-120 | 12 | 0 | 144 | 71 | 4.9069 | 15 | 0.49197 | 10 | 0.32997 | 9.9741 | -0.025876
D800-120 | 12 | 0 | 144 | 72 | 4.9171 | 15 | 0.48906 | 10.1 | 0.3248 | 10.0542 | -0.045814
D800-120 | 12 | 0 | 144 | 73 | 4.9272 | 15 | 0.48614 | 10.1667 | 0.31967 | 10.1353 | -0.031376
D800-120 | 12 | 0 | 144 | 74 | 4.9372 | 15 | 0.48322 | 10.2333 | 0.31453 | 10.2174 | -0.015958
D800-120 | 12 | 0 | 144 | 75 | 4.9473 | 15 | 0.4803 | 10.3 | 0.3094 | 10.3005 | 0.00045867
D800-120 | 12 | 0 | 144 | 76 | 4.9573 | 15 | 0.47736 | 10.4 | 0.30423 | 10.3848 | -0.015178
D800-120 | 12 | 0 | 144 | 77 | 4.9674 | 15 | 0.47443 | 10.5 | 0.29907 | 10.4702 | -0.02977
D800-120 | 12 | 0 | 144 | 78 | 4.9774 | 15 | 0.47149 | 10.6 | 0.2939 | 10.5567 | -0.043299
D800-120 | 12 | 0 | 144 | 79 | 4.9874 | 15 | 0.46854 | 10.6667 | 0.28873 | 10.6445 | -0.02219
D800-120 | 12 | 0 | 144 | 80 | 4.9973 | 15 | 0.46559 | 10.7333 | 0.28357 | 10.7334 | 3.217e-05
D800-120 | 12 | 0 | 144 | 81 | 5.0073 | 15 | 0.46264 | 10.8 | 0.2784 | 10.8234 | 0.023389
D800-120 | 12 | 0 | 144 | 82 | 5.0172 | 15 | 0.45967 | 10.9 | 0.27323 | 10.9148 | 0.014842
D800-120 | 12 | 0 | 144 | 83 | 5.0271 | 15 | 0.4567 | 11 | 0.26807 | 11.0075 | 0.0074849
D800-120 | 12 | 0 | 144 | 84 | 5.037 | 15 | 0.45373 | 11.1 | 0.2629 | 11.1013 | 0.0013402
D800-120 | 12 | 0 | 144 | 85 | 5.0468 | 15 | 0.45074 | 11.2 | 0.25777 | 11.1968 | -0.0032438
D800-120 | 12 | 0 | 144 | 86 | 5.0567 | 15 | 0.44775 | 11.3 | 0.25263 | 11.2934 | -0.0065543
D800-120 | 12 | 0 | 144 | 87 | 5.0665 | 15 | 0.44476 | 11.4 | 0.2475 | 11.3914 | -0.0085654
D800-120 | 12 | 0 | 144 | 88 | 5.0763 | 15 | 0.44176 | 11.5 | 0.24233 | 11.4912 | -0.0088062
D800-120 | 12 | 0 | 144 | 89 | 5.0861 | 15 | 0.43875 | 11.6 | 0.23717 | 11.5923 | -0.0076788
D800-120 | 12 | 0 | 144 | 90 | 5.0959 | 15 | 0.43574 | 11.7 | 0.232 | 11.6948 | -0.0051552
D800-120 | 12 | 0 | 144 | 91 | 5.1056 | 15 | 0.43271 | 11.8 | 0.22683 | 11.7992 | -0.00076926
D800-120 | 12 | 0 | 144 | 92 | 5.1154 | 15 | 0.42968 | 11.9 | 0.22167 | 11.9051 | 0.0050888
D800-120 | 12 | 0 | 144 | 93 | 5.1251 | 15 | 0.42665 | 12 | 0.2165 | 12.0125 | 0.012451
D800-120 | 12 | 0 | 144 | 94 | 5.1348 | 15 | 0.4236 | 12.1 | 0.21137 | 12.1218 | 0.02183
D800-120 | 12 | 0 | 144 | 95 | 5.1444 | 15 | 0.42054 | 12.2 | 0.20623 | 12.2328 | 0.032797
D800-120 | 12 | 0 | 144 | 96 | 5.1541 | 15 | 0.41749 | 12.3 | 0.2011 | 12.3454 | 0.045386
D800-120 | 12 | 0 | 144 | 97 | 5.1637 | 15 | 0.41442 | 12.4333 | 0.19593 | 12.4603 | 0.026952
D800-120 | 12 | 0 | 144 | 98 | 5.1734 | 15 | 0.41134 | 12.5667 | 0.19077 | 12.5769 | 0.010237
D800-120 | 12 | 0 | 144 | 99 | 5.183 | 15 | 0.40826 | 12.7 | 0.1856 | 12.6953 | -0.004721
D800-120 | 12 | 0 | 144 | 100 | 5.1926 | 15 | 0.40516 | 12.8333 | 0.18043 | 12.8161 | -0.017244
D800-120 | 12 | 0 | 144 | 101 | 5.2021 | 15 | 0.40206 | 12.9667 | 0.17527 | 12.9388 | -0.027903
D800-120 | 12 | 0 | 144 | 102 | 5.2117 | 15 | 0.39896 | 13.1 | 0.1701 | 13.0633 | -0.036655
D800-120 | 12 | 0 | 144 | 103 | 5.2212 | 15 | 0.39583 | 13.2333 | 0.16497 | 13.1906 | -0.042733
D800-120 | 12 | 0 | 144 | 104 | 5.2307 | 15 | 0.3927 | 13.3667 | 0.15983 | 13.3199 | -0.046784
D800-120 | 12 | 0 | 144 | 105 | 5.2402 | 15 | 0.38957 | 13.5 | 0.1547 | 13.4512 | -0.048759
D800-120 | 12 | 0 | 144 | 106 | 5.2497 | 15 | 0.38641 | 13.6333 | 0.14953 | 13.5856 | -0.047708
D800-120 | 12 | 0 | 144 | 107 | 5.2591 | 15 | 0.38326 | 13.7667 | 0.14437 | 13.7222 | -0.044444
D800-120 | 12 | 0 | 144 | 108 | 5.2686 | 15 | 0.3801 | 13.9 | 0.1392 | 13.8611 | -0.038911
D800-120 | 12 | 0 | 144 | 109 | 5.278 | 15 | 0.37691 | 14.0333 | 0.13403 | 14.0033 | -0.030051
D800-120 | 12 | 0 | 144 | 110 | 5.2875 | 15 | 0.37373 | 14.1667 | 0.12887 | 14.1479 | -0.018766
D800-120 | 12 | 0 | 144 | 111 | 5.2969 | 15 | 0.37054 | 14.3 | 0.1237 | 14.295 | -0.0049943
D800-120 | 12 | 0 | 144 | 112 | 5.3063 | 15 | 0.36733 | 14.4667 | 0.11857 | 14.4457 | -0.020967
D800-120 | 12 | 0 | 144 | 113 | 5.3156 | 15 | 0.36411 | 14.6333 | 0.11343 | 14.5991 | -0.034277
D800-120 | 12 | 0 | 144 | 114 | 5.325 | 15 | 0.36089 | 14.8 | 0.1083 | 14.7551 | -0.044852
D800-120 | 12 | 0 | 144 | 115 | 5.3343 | 15 | 0.35764 | 14.9333 | 0.10313 | 14.9152 | -0.018125
D800-120 | 12 | 0 | 144 | 116 | 5.3436 | 15 | 0.35439 | 15.0667 | 0.097967 | 15.0782 | 0.011538
D800-120 | 12 | 0 | 144 | 117 | 5.3529 | 15 | 0.35114 | 15.2 | 0.0928 | 15.2442 | 0.044217
D800-120 | 12 | 0 | 144 | 118 | 5.3622 | 15 | 0.34786 | 15.4 | 0.087633 | 15.4147 | 0.014726
D800-120 | 12 | 0 | 144 | 119 | 5.3714 | 15 | 0.34458 | 15.6 | 0.082467 | 15.5885 | -0.011515
D800-120 | 12 | 0 | 144 | 120 | 5.3807 | 15 | 0.34129 | 15.8 | 0.0773 | 15.7656 | -0.034414
D800-120 | 12 | 6 | 150 | 12 | 4.2672 | 15 | 0.63849 | 6.7 | 0.613 | 6.6833 | -0.016711
D800-120 | 12 | 6 | 150 | 13 | 4.2788 | 15 | 0.6359 | 6.7333 | 0.60823 | 6.7288 | -0.0045288
D800-120 | 12 | 6 | 150 | 14 | 4.2905 | 15 | 0.63331 | 6.7667 | 0.60347 | 6.7747 | 0.0080254
D800-120 | 12 | 6 | 150 | 15 | 4.3021 | 15 | 0.63072 | 6.8 | 0.5987 | 6.821 | 0.020956
D800-120 | 12 | 6 | 150 | 16 | 4.3136 | 15 | 0.62814 | 6.8667 | 0.59397 | 6.8673 | 0.00058858
D800-120 | 12 | 6 | 150 | 17 | 4.3251 | 15 | 0.62556 | 6.9333 | 0.58923 | 6.9139 | -0.019398
D800-120 | 12 | 6 | 150 | 18 | 4.3366 | 15 | 0.62299 | 7 | 0.5845 | 6.961 | -0.038998
D800-120 | 12 | 6 | 150 | 19 | 4.348 | 15 | 0.62042 | 7.0333 | 0.57973 | 7.0082 | -0.025101
D800-120 | 12 | 6 | 150 | 20 | 4.3595 | 15 | 0.61785 | 7.0667 | 0.57497 | 7.0559 | -0.010812
D800-120 | 12 | 6 | 150 | 21 | 4.3709 | 15 | 0.61528 | 7.1 | 0.5702 | 7.1039 | 0.003874
D800-120 | 12 | 6 | 150 | 22 | 4.3822 | 15 | 0.61273 | 7.1667 | 0.56543 | 7.152 | -0.014639
D800-120 | 12 | 6 | 150 | 23 | 4.3936 | 15 | 0.61017 | 7.2333 | 0.56067 | 7.2006 | -0.032748
D800-120 | 12 | 6 | 150 | 24 | 4.4049 | 15 | 0.60761 | 7.3 | 0.5559 | 7.2496 | -0.050448
D800-120 | 12 | 6 | 150 | 25 | 4.4161 | 15 | 0.60506 | 7.3333 | 0.55117 | 7.2987 | -0.034659
D800-120 | 12 | 6 | 150 | 26 | 4.4274 | 15 | 0.60251 | 7.3667 | 0.54643 | 7.3482 | -0.018454
D800-120 | 12 | 6 | 150 | 27 | 4.4386 | 15 | 0.59996 | 7.4 | 0.5417 | 7.3982 | -0.0018278
D800-120 | 12 | 6 | 150 | 28 | 4.4498 | 15 | 0.59742 | 7.4667 | 0.53693 | 7.4484 | -0.018299
D800-120 | 12 | 6 | 150 | 29 | 4.4609 | 15 | 0.59487 | 7.5333 | 0.53217 | 7.499 | -0.034341
D800-120 | 12 | 6 | 150 | 30 | 4.4721 | 15 | 0.59233 | 7.6 | 0.5274 | 7.5501 | -0.049947
D800-120 | 12 | 6 | 150 | 31 | 4.4832 | 15 | 0.58979 | 7.6333 | 0.52267 | 7.6014 | -0.031958
D800-120 | 12 | 6 | 150 | 32 | 4.4943 | 15 | 0.58725 | 7.6667 | 0.51793 | 7.6531 | -0.013525
D800-120 | 12 | 6 | 150 | 33 | 4.5054 | 15 | 0.58471 | 7.7 | 0.5132 | 7.7054 | 0.0053582
D800-120 | 12 | 6 | 150 | 34 | 4.5164 | 15 | 0.58217 | 7.7667 | 0.50843 | 7.7578 | -0.0089147
D800-120 | 12 | 6 | 150 | 35 | 4.5273 | 15 | 0.57964 | 7.8333 | 0.50367 | 7.8106 | -0.022729
D800-120 | 12 | 6 | 150 | 36 | 4.5383 | 15 | 0.5771 | 7.9 | 0.4989 | 7.8639 | -0.036079
D800-120 | 12 | 6 | 150 | 37 | 4.5492 | 15 | 0.57457 | 7.9333 | 0.49417 | 7.9176 | -0.015721
D800-120 | 12 | 6 | 150 | 38 | 4.5602 | 15 | 0.57204 | 7.9667 | 0.48943 | 7.9718 | 0.0051138
D800-120 | 12 | 6 | 150 | 39 | 4.5711 | 15 | 0.56951 | 8 | 0.4847 | 8.0264 | 0.02643
D800-120 | 12 | 6 | 150 | 40 | 4.5819 | 15 | 0.56697 | 8.0667 | 0.47993 | 8.0814 | 0.014715
D800-120 | 12 | 6 | 150 | 41 | 4.5928 | 15 | 0.56444 | 8.1333 | 0.47517 | 8.1368 | 0.0034932
D800-120 | 12 | 6 | 150 | 42 | 4.6036 | 15 | 0.56191 | 8.2 | 0.4704 | 8.1928 | -0.0072289
D800-120 | 12 | 6 | 150 | 43 | 4.6144 | 15 | 0.55938 | 8.2667 | 0.46567 | 8.2491 | -0.017569
D800-120 | 12 | 6 | 150 | 44 | 4.6251 | 15 | 0.55685 | 8.3333 | 0.46093 | 8.3059 | -0.027396
D800-120 | 12 | 6 | 150 | 45 | 4.6359 | 15 | 0.55432 | 8.4 | 0.4562 | 8.3633 | -0.036705
D800-120 | 12 | 6 | 150 | 46 | 4.6466 | 15 | 0.55178 | 8.4333 | 0.45143 | 8.4211 | -0.012254
D800-120 | 12 | 6 | 150 | 47 | 4.6573 | 15 | 0.54925 | 8.4667 | 0.44667 | 8.4794 | 0.01273
D800-120 | 12 | 6 | 150 | 48 | 4.668 | 15 | 0.54672 | 8.5 | 0.4419 | 8.5383 | 0.038254
D800-120 | 12 | 6 | 150 | 49 | 4.6786 | 15 | 0.54418 | 8.5667 | 0.43713 | 8.5976 | 0.030907
D800-120 | 12 | 6 | 150 | 50 | 4.6893 | 15 | 0.54165 | 8.6333 | 0.43237 | 8.6574 | 0.024115
D800-120 | 12 | 6 | 150 | 51 | 4.6999 | 15 | 0.53911 | 8.7 | 0.4276 | 8.7179 | 0.017887
D800-120 | 12 | 6 | 150 | 52 | 4.7104 | 15 | 0.53657 | 8.7667 | 0.42287 | 8.7788 | 0.012103
D800-120 | 12 | 6 | 150 | 53 | 4.721 | 15 | 0.53403 | 8.8333 | 0.41813 | 8.8402 | 0.0068985
D800-120 | 12 | 6 | 150 | 54 | 4.7315 | 15 | 0.53149 | 8.9 | 0.4134 | 8.9023 | 0.0022809
D800-120 | 12 | 6 | 150 | 55 | 4.742 | 15 | 0.52895 | 8.9667 | 0.40863 | 8.9649 | -0.0017879
D800-120 | 12 | 6 | 150 | 56 | 4.7524 | 15 | 0.52641 | 9.0333 | 0.40387 | 9.0281 | -0.0052517
D800-120 | 12 | 6 | 150 | 57 | 4.7629 | 15 | 0.52386 | 9.1 | 0.3991 | 9.0919 | -0.0081018
D800-120 | 12 | 6 | 150 | 58 | 4.7733 | 15 | 0.52131 | 9.1667 | 0.39437 | 9.1564 | -0.010288
D800-120 | 12 | 6 | 150 | 59 | 4.7838 | 15 | 0.51876 | 9.2333 | 0.38963 | 9.2215 | -0.01184
D800-120 | 12 | 6 | 150 | 60 | 4.7942 | 15 | 0.51621 | 9.3 | 0.3849 | 9.2873 | -0.012748
D800-120 | 12 | 6 | 150 | 61 | 4.8045 | 15 | 0.51366 | 9.3667 | 0.38013 | 9.3536 | -0.013078
D800-120 | 12 | 6 | 150 | 62 | 4.8149 | 15 | 0.5111 | 9.4333 | 0.37537 | 9.4206 | -0.012743
D800-120 | 12 | 6 | 150 | 63 | 4.8252 | 15 | 0.50854 | 9.5 | 0.3706 | 9.4883 | -0.011735
D800-120 | 12 | 6 | 150 | 64 | 4.8355 | 15 | 0.50598 | 9.5667 | 0.36587 | 9.5566 | -0.010024
D800-120 | 12 | 6 | 150 | 65 | 4.8457 | 15 | 0.50342 | 9.6333 | 0.36113 | 9.6257 | -0.0076167
D800-120 | 12 | 6 | 150 | 66 | 4.856 | 15 | 0.50085 | 9.7 | 0.3564 | 9.6955 | -0.0045017
D800-120 | 12 | 6 | 150 | 67 | 4.8662 | 15 | 0.49828 | 9.7667 | 0.35163 | 9.766 | -0.00062591
D800-120 | 12 | 6 | 150 | 68 | 4.8764 | 15 | 0.4957 | 9.8333 | 0.34687 | 9.8373 | 0.0039823
D800-120 | 12 | 6 | 150 | 69 | 4.8866 | 15 | 0.49313 | 9.9 | 0.3421 | 9.9093 | 0.0093344
D800-120 | 12 | 6 | 150 | 70 | 4.8968 | 15 | 0.49055 | 9.9667 | 0.33737 | 9.9823 | 0.015584
D800-120 | 12 | 6 | 150 | 71 | 4.9069 | 15 | 0.48796 | 10.0333 | 0.33263 | 10.0559 | 0.022607
D800-120 | 12 | 6 | 150 | 72 | 4.9171 | 15 | 0.48538 | 10.1 | 0.3279 | 10.1304 | 0.030413
D800-120 | 12 | 6 | 150 | 73 | 4.9272 | 15 | 0.48279 | 10.2 | 0.32313 | 10.2057 | 0.0057091
D800-120 | 12 | 6 | 150 | 74 | 4.9372 | 15 | 0.48019 | 10.3 | 0.31837 | 10.2818 | -0.018181
D800-120 | 12 | 6 | 150 | 75 | 4.9473 | 15 | 0.4776 | 10.4 | 0.3136 | 10.3588 | -0.041245
D800-120 | 12 | 6 | 150 | 76 | 4.9573 | 15 | 0.47499 | 10.4667 | 0.30887 | 10.4367 | -0.029934
D800-120 | 12 | 6 | 150 | 77 | 4.9674 | 15 | 0.47238 | 10.5333 | 0.30413 | 10.5156 | -0.017762
D800-120 | 12 | 6 | 150 | 78 | 4.9774 | 15 | 0.46977 | 10.6 | 0.2994 | 10.5953 | -0.004715
D800-120 | 12 | 6 | 150 | 79 | 4.9874 | 15 | 0.46715 | 10.6667 | 0.29463 | 10.6761 | 0.0093835
D800-120 | 12 | 6 | 150 | 80 | 4.9973 | 15 | 0.46453 | 10.7333 | 0.28987 | 10.7577 | 0.024393
D800-120 | 12 | 6 | 150 | 81 | 5.0073 | 15 | 0.46191 | 10.8 | 0.2851 | 10.8403 | 0.04033
D800-120 | 12 | 6 | 150 | 82 | 5.0172 | 15 | 0.45928 | 10.9 | 0.28033 | 10.9241 | 0.024079
D800-120 | 12 | 6 | 150 | 83 | 5.0271 | 15 | 0.45664 | 11 | 0.27557 | 11.0088 | 0.0087946
D800-120 | 12 | 6 | 150 | 84 | 5.037 | 15 | 0.45401 | 11.1 | 0.2708 | 11.0945 | -0.0055063
D800-120 | 12 | 6 | 150 | 85 | 5.0468 | 15 | 0.45136 | 11.2 | 0.26607 | 11.1814 | -0.018583
D800-120 | 12 | 6 | 150 | 86 | 5.0567 | 15 | 0.44871 | 11.3 | 0.26133 | 11.2694 | -0.030632
D800-120 | 12 | 6 | 150 | 87 | 5.0665 | 15 | 0.44606 | 11.4 | 0.2566 | 11.3584 | -0.041637
D800-120 | 12 | 6 | 150 | 88 | 5.0763 | 15 | 0.44339 | 11.4667 | 0.25183 | 11.4488 | -0.017881
D800-120 | 12 | 6 | 150 | 89 | 5.0861 | 15 | 0.44072 | 11.5333 | 0.24707 | 11.5403 | 0.0069696
D800-120 | 12 | 6 | 150 | 90 | 5.0959 | 15 | 0.43806 | 11.6 | 0.2423 | 11.6329 | 0.032934
D800-120 | 12 | 6 | 150 | 91 | 5.1056 | 15 | 0.43537 | 11.7 | 0.23757 | 11.727 | 0.027015
D800-120 | 12 | 6 | 150 | 92 | 5.1154 | 15 | 0.43269 | 11.8 | 0.23283 | 11.8223 | 0.022262
D800-120 | 12 | 6 | 150 | 93 | 5.1251 | 15 | 0.43001 | 11.9 | 0.2281 | 11.9187 | 0.018699
D800-120 | 12 | 6 | 150 | 94 | 5.1348 | 15 | 0.4273 | 12 | 0.22333 | 12.0167 | 0.016725
D800-120 | 12 | 6 | 150 | 95 | 5.1444 | 15 | 0.4246 | 12.1 | 0.21857 | 12.116 | 0.016
D800-120 | 12 | 6 | 150 | 96 | 5.1541 | 15 | 0.4219 | 12.2 | 0.2138 | 12.2165 | 0.016547
D800-120 | 12 | 6 | 150 | 97 | 5.1637 | 15 | 0.41917 | 12.3 | 0.20907 | 12.3189 | 0.018889
D800-120 | 12 | 6 | 150 | 98 | 5.1734 | 15 | 0.41645 | 12.4 | 0.20433 | 12.4226 | 0.02257
D800-120 | 12 | 6 | 150 | 99 | 5.183 | 15 | 0.41373 | 12.5 | 0.1996 | 12.5276 | 0.027615
D800-120 | 12 | 6 | 150 | 100 | 5.1926 | 15 | 0.41098 | 12.6333 | 0.19483 | 12.6345 | 0.0012022
D800-120 | 12 | 6 | 150 | 101 | 5.2021 | 15 | 0.40824 | 12.7667 | 0.19007 | 12.7429 | -0.023773
D800-120 | 12 | 6 | 150 | 102 | 5.2117 | 15 | 0.40549 | 12.9 | 0.1853 | 12.8527 | -0.047282
D800-120 | 12 | 6 | 150 | 103 | 5.2212 | 15 | 0.40273 | 13 | 0.18057 | 12.9646 | -0.035418
D800-120 | 12 | 6 | 150 | 104 | 5.2307 | 15 | 0.39996 | 13.1 | 0.17583 | 13.078 | -0.022008
D800-120 | 12 | 6 | 150 | 105 | 5.2402 | 15 | 0.3972 | 13.2 | 0.1711 | 13.193 | -0.0070172
D800-120 | 12 | 6 | 150 | 106 | 5.2497 | 15 | 0.39441 | 13.3333 | 0.16633 | 13.3103 | -0.023044
D800-120 | 12 | 6 | 150 | 107 | 5.2591 | 15 | 0.39162 | 13.4667 | 0.16157 | 13.4293 | -0.037401
D800-120 | 12 | 6 | 150 | 108 | 5.2686 | 15 | 0.38883 | 13.6 | 0.1568 | 13.55 | -0.05005
D800-120 | 12 | 6 | 150 | 109 | 5.278 | 15 | 0.38601 | 13.7 | 0.15203 | 13.6732 | -0.026846
D800-120 | 12 | 6 | 150 | 110 | 5.2875 | 15 | 0.3832 | 13.8 | 0.14727 | 13.7982 | -0.0018333
D800-120 | 12 | 6 | 150 | 111 | 5.2969 | 15 | 0.38039 | 13.9 | 0.1425 | 13.925 | 0.025029
D800-120 | 12 | 6 | 150 | 112 | 5.3063 | 15 | 0.37755 | 14.0333 | 0.13777 | 14.0545 | 0.021215
D800-120 | 12 | 6 | 150 | 113 | 5.3156 | 15 | 0.37471 | 14.1667 | 0.13303 | 14.186 | 0.019364
D800-120 | 12 | 6 | 150 | 114 | 5.325 | 15 | 0.37187 | 14.3 | 0.1283 | 14.3195 | 0.01952
D800-120 | 12 | 6 | 150 | 115 | 5.3343 | 15 | 0.369 | 14.4333 | 0.12353 | 14.4559 | 0.022608
D800-120 | 12 | 6 | 150 | 116 | 5.3436 | 15 | 0.36614 | 14.5667 | 0.11877 | 14.5945 | 0.02783
D800-120 | 12 | 6 | 150 | 117 | 5.3529 | 15 | 0.36327 | 14.7 | 0.114 | 14.7352 | 0.03524
D800-120 | 12 | 6 | 150 | 118 | 5.3622 | 15 | 0.36038 | 14.8667 | 0.10927 | 14.8793 | 0.012604
D800-120 | 12 | 6 | 150 | 119 | 5.3714 | 15 | 0.35748 | 15.0333 | 0.10453 | 15.0256 | -0.0077005
D800-120 | 12 | 6 | 150 | 120 | 5.3807 | 15 | 0.35459 | 15.2 | 0.0998 | 15.1744 | -0.025616
D800-120 | 13 | 0 | 156 | 12 | 4.2672 | 15 | 0.61759 | 6.9 | 0.5931 | 6.9094 | 0.0093935
D800-120 | 13 | 0 | 156 | 13 | 4.2788 | 15 | 0.61528 | 6.9333 | 0.5887 | 6.9543 | 0.02101
D800-120 | 13 | 0 | 156 | 14 | 4.2905 | 15 | 0.61296 | 6.9667 | 0.5843 | 6.9996 | 0.032966
D800-120 | 13 | 0 | 156 | 15 | 4.3021 | 15 | 0.61064 | 7 | 0.5799 | 7.0453 | 0.045266
D800-120 | 13 | 0 | 156 | 16 | 4.3136 | 15 | 0.60833 | 7.0667 | 0.5755 | 7.0909 | 0.024229
D800-120 | 13 | 0 | 156 | 17 | 4.3251 | 15 | 0.60602 | 7.1333 | 0.5711 | 7.1369 | 0.0035402
D800-120 | 13 | 0 | 156 | 18 | 4.3366 | 15 | 0.60371 | 7.2 | 0.5667 | 7.1832 | -0.016797
D800-120 | 13 | 0 | 156 | 19 | 4.348 | 15 | 0.60142 | 7.2333 | 0.55563 | 7.2297 | -0.0036691
D800-120 | 13 | 0 | 156 | 20 | 4.3595 | 15 | 0.59912 | 7.2667 | 0.54457 | 7.2765 | 0.0098156
D800-120 | 13 | 0 | 156 | 21 | 4.3709 | 15 | 0.59682 | 7.3 | 0.5335 | 7.3237 | 0.023661
D800-120 | 13 | 0 | 156 | 22 | 4.3822 | 15 | 0.59453 | 7.3667 | 0.5358 | 7.3709 | 0.004262
D800-120 | 13 | 0 | 156 | 23 | 4.3936 | 15 | 0.59224 | 7.4333 | 0.5381 | 7.4186 | -0.014771
D800-120 | 13 | 0 | 156 | 24 | 4.4049 | 15 | 0.58995 | 7.5 | 0.5404 | 7.4666 | -0.033435
D800-120 | 13 | 0 | 156 | 25 | 4.4161 | 15 | 0.58767 | 7.5333 | 0.536 | 7.5147 | -0.018655
D800-120 | 13 | 0 | 156 | 26 | 4.4274 | 15 | 0.58539 | 7.5667 | 0.5316 | 7.5632 | -0.0035003
D800-120 | 13 | 0 | 156 | 27 | 4.4386 | 15 | 0.5831 | 7.6 | 0.5272 | 7.612 | 0.012034
D800-120 | 13 | 0 | 156 | 28 | 4.4498 | 15 | 0.58083 | 7.6667 | 0.5228 | 7.6611 | -0.0055744
D800-120 | 13 | 0 | 156 | 29 | 4.4609 | 15 | 0.57855 | 7.7333 | 0.5184 | 7.7105 | -0.022797
D800-120 | 13 | 0 | 156 | 30 | 4.4721 | 15 | 0.57627 | 7.8 | 0.514 | 7.7604 | -0.039629
D800-120 | 13 | 0 | 156 | 31 | 4.4832 | 15 | 0.574 | 7.8333 | 0.5096 | 7.8104 | -0.022917
D800-120 | 13 | 0 | 156 | 32 | 4.4943 | 15 | 0.57173 | 7.8667 | 0.5052 | 7.8609 | -0.0058066
D800-120 | 13 | 0 | 156 | 33 | 4.5054 | 15 | 0.56946 | 7.9 | 0.5008 | 7.9117 | 0.011706
D800-120 | 13 | 0 | 156 | 34 | 4.5164 | 15 | 0.56719 | 7.9667 | 0.4964 | 7.9627 | -0.0039944
D800-120 | 13 | 0 | 156 | 35 | 4.5273 | 15 | 0.56492 | 8.0333 | 0.492 | 8.014 | -0.019285
D800-120 | 13 | 0 | 156 | 36 | 4.5383 | 15 | 0.56266 | 8.1 | 0.4876 | 8.0658 | -0.034162
D800-120 | 13 | 0 | 156 | 37 | 4.5492 | 15 | 0.56039 | 8.1333 | 0.48323 | 8.1179 | -0.015385
D800-120 | 13 | 0 | 156 | 38 | 4.5602 | 15 | 0.55813 | 8.1667 | 0.47887 | 8.1705 | 0.0038154
D800-120 | 13 | 0 | 156 | 39 | 4.5711 | 15 | 0.55586 | 8.2 | 0.4745 | 8.2234 | 0.023444
D800-120 | 13 | 0 | 156 | 40 | 4.5819 | 15 | 0.5536 | 8.2667 | 0.4701 | 8.2766 | 0.0099669
D800-120 | 13 | 0 | 156 | 41 | 4.5928 | 15 | 0.55134 | 8.3333 | 0.4657 | 8.3303 | -0.0030733
D800-120 | 13 | 0 | 156 | 42 | 4.6036 | 15 | 0.54907 | 8.4 | 0.4613 | 8.3843 | -0.015672
D800-120 | 13 | 0 | 156 | 43 | 4.6144 | 15 | 0.54681 | 8.4667 | 0.4569 | 8.4387 | -0.027949
D800-120 | 13 | 0 | 156 | 44 | 4.6251 | 15 | 0.54455 | 8.5333 | 0.4525 | 8.4936 | -0.039775
D800-120 | 13 | 0 | 156 | 45 | 4.6359 | 15 | 0.54228 | 8.6 | 0.4481 | 8.5489 | -0.051143
D800-120 | 13 | 0 | 156 | 46 | 4.6466 | 15 | 0.54002 | 8.6333 | 0.4437 | 8.6045 | -0.028827
D800-120 | 13 | 0 | 156 | 47 | 4.6573 | 15 | 0.53776 | 8.6667 | 0.4393 | 8.6606 | -0.006042
D800-120 | 13 | 0 | 156 | 48 | 4.668 | 15 | 0.53549 | 8.7 | 0.4349 | 8.7172 | 0.017217
D800-120 | 13 | 0 | 156 | 49 | 4.6786 | 15 | 0.53323 | 8.7667 | 0.4305 | 8.7742 | 0.0075202
D800-120 | 13 | 0 | 156 | 50 | 4.6893 | 15 | 0.53096 | 8.8333 | 0.4261 | 8.8316 | -0.0016906
D800-120 | 13 | 0 | 156 | 51 | 4.6999 | 15 | 0.5287 | 8.9 | 0.4217 | 8.8896 | -0.010409
D800-120 | 13 | 0 | 156 | 52 | 4.7104 | 15 | 0.52643 | 8.9667 | 0.41733 | 8.9479 | -0.018779
D800-120 | 13 | 0 | 156 | 53 | 4.721 | 15 | 0.52416 | 9.0333 | 0.41297 | 9.0067 | -0.026645
D800-120 | 13 | 0 | 156 | 54 | 4.7315 | 15 | 0.52189 | 9.1 | 0.4086 | 9.066 | -0.034
D800-120 | 13 | 0 | 156 | 55 | 4.742 | 15 | 0.51962 | 9.1333 | 0.4042 | 9.1258 | -0.007568
D800-120 | 13 | 0 | 156 | 56 | 4.7524 | 15 | 0.51735 | 9.1667 | 0.3998 | 9.1861 | 0.019389
D800-120 | 13 | 0 | 156 | 57 | 4.7629 | 15 | 0.51508 | 9.2 | 0.3954 | 9.2469 | 0.046877
D800-120 | 13 | 0 | 156 | 58 | 4.7733 | 15 | 0.51281 | 9.2667 | 0.391 | 9.3083 | 0.041591
D800-120 | 13 | 0 | 156 | 59 | 4.7838 | 15 | 0.51053 | 9.3333 | 0.3866 | 9.3702 | 0.036851
D800-120 | 13 | 0 | 156 | 60 | 4.7942 | 15 | 0.50826 | 9.4 | 0.3822 | 9.4327 | 0.032667
D800-120 | 13 | 0 | 156 | 61 | 4.8045 | 15 | 0.50597 | 9.4667 | 0.3778 | 9.4956 | 0.02894
D800-120 | 13 | 0 | 156 | 62 | 4.8149 | 15 | 0.50369 | 9.5333 | 0.3734 | 9.5591 | 0.025784
D800-120 | 13 | 0 | 156 | 63 | 4.8252 | 15 | 0.50141 | 9.6 | 0.369 | 9.6232 | 0.023205
D800-120 | 13 | 0 | 156 | 64 | 4.8355 | 15 | 0.49913 | 9.6667 | 0.3646 | 9.6879 | 0.021208
D800-120 | 13 | 0 | 156 | 65 | 4.8457 | 15 | 0.49684 | 9.7333 | 0.3602 | 9.7531 | 0.019806
D800-120 | 13 | 0 | 156 | 66 | 4.856 | 15 | 0.49455 | 9.8 | 0.3558 | 9.819 | 0.019008
D800-120 | 13 | 0 | 156 | 67 | 4.8662 | 15 | 0.49226 | 9.8667 | 0.35143 | 9.8855 | 0.018827
D800-120 | 13 | 0 | 156 | 68 | 4.8764 | 15 | 0.48996 | 9.9333 | 0.34707 | 9.9526 | 0.019268
D800-120 | 13 | 0 | 156 | 69 | 4.8866 | 15 | 0.48767 | 10 | 0.3427 | 10.0203 | 0.020342
D800-120 | 13 | 0 | 156 | 70 | 4.8968 | 15 | 0.48537 | 10.0667 | 0.3383 | 10.0888 | 0.02216
D800-120 | 13 | 0 | 156 | 71 | 4.9069 | 15 | 0.48306 | 10.1333 | 0.3339 | 10.158 | 0.024631
D800-120 | 13 | 0 | 156 | 72 | 4.9171 | 15 | 0.48076 | 10.2 | 0.3295 | 10.2278 | 0.027764
D800-120 | 13 | 0 | 156 | 73 | 4.9272 | 15 | 0.47845 | 10.2667 | 0.3251 | 10.2982 | 0.031554
D800-120 | 13 | 0 | 156 | 74 | 4.9372 | 15 | 0.47614 | 10.3333 | 0.3207 | 10.3694 | 0.036028
D800-120 | 13 | 0 | 156 | 75 | 4.9473 | 15 | 0.47382 | 10.4 | 0.3163 | 10.4412 | 0.041197
D800-120 | 13 | 0 | 156 | 76 | 4.9573 | 15 | 0.4715 | 10.5 | 0.3119 | 10.5139 | 0.013888
D800-120 | 13 | 0 | 156 | 77 | 4.9674 | 15 | 0.46918 | 10.6 | 0.3075 | 10.5873 | -0.012701
D800-120 | 13 | 0 | 156 | 78 | 4.9774 | 15 | 0.46686 | 10.7 | 0.3031 | 10.6614 | -0.03856
D800-120 | 13 | 0 | 156 | 79 | 4.9874 | 15 | 0.46453 | 10.7667 | 0.2987 | 10.7364 | -0.030226
D800-120 | 13 | 0 | 156 | 80 | 4.9973 | 15 | 0.46219 | 10.8333 | 0.2943 | 10.8122 | -0.021135
D800-120 | 13 | 0 | 156 | 81 | 5.0073 | 15 | 0.45986 | 10.9 | 0.2899 | 10.8887 | -0.011275
D800-120 | 13 | 0 | 156 | 82 | 5.0172 | 15 | 0.45752 | 10.9667 | 0.28553 | 10.9662 | -0.00050879
D800-120 | 13 | 0 | 156 | 83 | 5.0271 | 15 | 0.45517 | 11.0333 | 0.28117 | 11.0444 | 0.011055
D800-120 | 13 | 0 | 156 | 84 | 5.037 | 15 | 0.45283 | 11.1 | 0.2768 | 11.1234 | 0.023429
D800-120 | 13 | 0 | 156 | 85 | 5.0468 | 15 | 0.45047 | 11.2 | 0.2724 | 11.2035 | 0.0034672
D800-120 | 13 | 0 | 156 | 86 | 5.0567 | 15 | 0.44811 | 11.3 | 0.268 | 11.2843 | -0.015652
D800-120 | 13 | 0 | 156 | 87 | 5.0665 | 15 | 0.44576 | 11.4 | 0.2636 | 11.3661 | -0.033916
D800-120 | 13 | 0 | 156 | 88 | 5.0763 | 15 | 0.44338 | 11.4667 | 0.2592 | 11.449 | -0.0177
D800-120 | 13 | 0 | 156 | 89 | 5.0861 | 15 | 0.44101 | 11.5333 | 0.2548 | 11.5327 | -0.00059288
D800-120 | 13 | 0 | 156 | 90 | 5.0959 | 15 | 0.43864 | 11.6 | 0.2504 | 11.6174 | 0.01742
D800-120 | 13 | 0 | 156 | 91 | 5.1056 | 15 | 0.43626 | 11.7 | 0.246 | 11.7033 | 0.0032518
D800-120 | 13 | 0 | 156 | 92 | 5.1154 | 15 | 0.43387 | 11.8 | 0.2416 | 11.79 | -0.0099727
D800-120 | 13 | 0 | 156 | 93 | 5.1251 | 15 | 0.43149 | 11.9 | 0.2372 | 11.8778 | -0.022238
D800-120 | 13 | 0 | 156 | 94 | 5.1348 | 15 | 0.42909 | 12 | 0.23283 | 11.9668 | -0.033246
D800-120 | 13 | 0 | 156 | 95 | 5.1444 | 15 | 0.42668 | 12.1 | 0.22847 | 12.0567 | -0.043252
D800-120 | 13 | 0 | 156 | 96 | 5.1541 | 15 | 0.42428 | 12.2 | 0.2241 | 12.1478 | -0.05224
D800-120 | 13 | 0 | 156 | 97 | 5.1637 | 15 | 0.42187 | 12.2667 | 0.2197 | 12.2402 | -0.026464
D800-120 | 13 | 0 | 156 | 98 | 5.1734 | 15 | 0.41945 | 12.3333 | 0.2153 | 12.3337 | 0.00037721
D800-120 | 13 | 0 | 156 | 99 | 5.183 | 15 | 0.41703 | 12.4 | 0.2109 | 12.4283 | 0.028303
D800-120 | 13 | 0 | 156 | 100 | 5.1926 | 15 | 0.4146 | 12.5 | 0.2065 | 12.5244 | 0.024371
D800-120 | 13 | 0 | 156 | 101 | 5.2021 | 15 | 0.41216 | 12.6 | 0.2021 | 12.6216 | 0.021574
D800-120 | 13 | 0 | 156 | 102 | 5.2117 | 15 | 0.40973 | 12.7 | 0.1977 | 12.7199 | 0.019933
D800-120 | 13 | 0 | 156 | 103 | 5.2212 | 15 | 0.40727 | 12.8 | 0.1933 | 12.8199 | 0.019871
D800-120 | 13 | 0 | 156 | 104 | 5.2307 | 15 | 0.40482 | 12.9 | 0.1889 | 12.921 | 0.021019
D800-120 | 13 | 0 | 156 | 105 | 5.2402 | 15 | 0.40237 | 13 | 0.1845 | 13.0234 | 0.023401
D800-120 | 13 | 0 | 156 | 106 | 5.2497 | 15 | 0.3999 | 13.1 | 0.1801 | 13.1276 | 0.027591
D800-120 | 13 | 0 | 156 | 107 | 5.2591 | 15 | 0.39742 | 13.2 | 0.1757 | 13.2331 | 0.033076
D800-120 | 13 | 0 | 156 | 108 | 5.2686 | 15 | 0.39495 | 13.3 | 0.1713 | 13.3399 | 0.039883
D800-120 | 13 | 0 | 156 | 109 | 5.278 | 15 | 0.39246 | 13.4333 | 0.16693 | 13.4486 | 0.015313
D800-120 | 13 | 0 | 156 | 110 | 5.2875 | 15 | 0.38997 | 13.5667 | 0.16257 | 13.5588 | -0.0078662
D800-120 | 13 | 0 | 156 | 111 | 5.2969 | 15 | 0.38747 | 13.7 | 0.1582 | 13.6704 | -0.029628
D800-120 | 13 | 0 | 156 | 112 | 5.3063 | 15 | 0.38496 | 13.8 | 0.1538 | 13.784 | -0.016021
D800-120 | 13 | 0 | 156 | 113 | 5.3156 | 15 | 0.38245 | 13.9 | 0.1494 | 13.8991 | -0.00092083
D800-120 | 13 | 0 | 156 | 114 | 5.325 | 15 | 0.37993 | 14 | 0.145 | 14.0157 | 0.015703
D800-120 | 13 | 0 | 156 | 115 | 5.3343 | 15 | 0.3774 | 14.1333 | 0.1406 | 14.1345 | 0.0011942
D800-120 | 13 | 0 | 156 | 116 | 5.3436 | 15 | 0.37486 | 14.2667 | 0.1362 | 14.255 | -0.011707
D800-120 | 13 | 0 | 156 | 117 | 5.3529 | 15 | 0.37232 | 14.4 | 0.1318 | 14.377 | -0.022967
D800-120 | 13 | 0 | 156 | 118 | 5.3622 | 15 | 0.36976 | 14.5333 | 0.1274 | 14.5016 | -0.031741
D800-120 | 13 | 0 | 156 | 119 | 5.3714 | 15 | 0.36721 | 14.6667 | 0.123 | 14.6279 | -0.038779
D800-120 | 13 | 0 | 156 | 120 | 5.3807 | 15 | 0.36465 | 14.8 | 0.1186 | 14.756 | -0.044045
D800-120 | 13 | 6 | 162 | 12 | 4.2672 | 15 | 0.59799 | 7.1 | 0.5744 | 7.136 | 0.035953
D800-120 | 13 | 6 | 162 | 13 | 4.2788 | 15 | 0.59591 | 7.1667 | 0.57033 | 7.1804 | 0.01372
D800-120 | 13 | 6 | 162 | 14 | 4.2905 | 15 | 0.59383 | 7.2333 | 0.56627 | 7.2251 | -0.0082009
D800-120 | 13 | 6 | 162 | 15 | 4.3021 | 15 | 0.59174 | 7.3 | 0.5622 | 7.2702 | -0.029808
D800-120 | 13 | 6 | 162 | 16 | 4.3136 | 15 | 0.58967 | 7.3333 | 0.55813 | 7.3152 | -0.018113
D800-120 | 13 | 6 | 162 | 17 | 4.3251 | 15 | 0.5876 | 7.3667 | 0.55407 | 7.3606 | -0.0061015
D800-120 | 13 | 6 | 162 | 18 | 4.3366 | 15 | 0.58553 | 7.4 | 0.55 | 7.4062 | 0.0062309
D800-120 | 13 | 6 | 162 | 19 | 4.348 | 15 | 0.58347 | 7.4333 | 0.5459 | 7.452 | 0.018658
D800-120 | 13 | 6 | 162 | 20 | 4.3595 | 15 | 0.58141 | 7.4667 | 0.5418 | 7.4981 | 0.03141
D800-120 | 13 | 6 | 162 | 21 | 4.3709 | 15 | 0.57935 | 7.5 | 0.5377 | 7.5445 | 0.04449
D800-120 | 13 | 6 | 162 | 22 | 4.3822 | 15 | 0.5773 | 7.5667 | 0.53363 | 7.591 | 0.024289
D800-120 | 13 | 6 | 162 | 23 | 4.3936 | 15 | 0.57524 | 7.6333 | 0.52957 | 7.6378 | 0.00442
D800-120 | 13 | 6 | 162 | 24 | 4.4049 | 15 | 0.57319 | 7.7 | 0.5255 | 7.6849 | -0.015114
D800-120 | 13 | 6 | 162 | 25 | 4.4161 | 15 | 0.57114 | 7.7333 | 0.52143 | 7.7321 | -0.0012404
D800-120 | 13 | 6 | 162 | 26 | 4.4274 | 15 | 0.5691 | 7.7667 | 0.51737 | 7.7796 | 0.012972
D800-120 | 13 | 6 | 162 | 27 | 4.4386 | 15 | 0.56705 | 7.8 | 0.5133 | 7.8275 | 0.027528
D800-120 | 13 | 6 | 162 | 28 | 4.4498 | 15 | 0.56501 | 7.8667 | 0.50923 | 7.8756 | 0.0089011
D800-120 | 13 | 6 | 162 | 29 | 4.4609 | 15 | 0.56297 | 7.9333 | 0.50517 | 7.924 | -0.0093779
D800-120 | 13 | 6 | 162 | 30 | 4.4721 | 15 | 0.56093 | 8 | 0.5011 | 7.9727 | -0.027305
D800-120 | 13 | 6 | 162 | 31 | 4.4832 | 15 | 0.55889 | 8.0333 | 0.49703 | 8.0216 | -0.011733
D800-120 | 13 | 6 | 162 | 32 | 4.4943 | 15 | 0.55685 | 8.0667 | 0.49297 | 8.0709 | 0.0041956
D800-120 | 13 | 6 | 162 | 33 | 4.5054 | 15 | 0.55482 | 8.1 | 0.4889 | 8.1205 | 0.020486
D800-120 | 13 | 6 | 162 | 34 | 4.5164 | 15 | 0.55279 | 8.1667 | 0.4848 | 8.1702 | 0.0035135
D800-120 | 13 | 6 | 162 | 35 | 4.5273 | 15 | 0.55075 | 8.2333 | 0.4807 | 8.2202 | -0.013092
D800-120 | 13 | 6 | 162 | 36 | 4.5383 | 15 | 0.54872 | 8.3 | 0.4766 | 8.2707 | -0.029327
D800-120 | 13 | 6 | 162 | 37 | 4.5492 | 15 | 0.54669 | 8.3333 | 0.47253 | 8.3214 | -0.011956
D800-120 | 13 | 6 | 162 | 38 | 4.5602 | 15 | 0.54466 | 8.3667 | 0.46847 | 8.3725 | 0.0057938
D800-120 | 13 | 6 | 162 | 39 | 4.5711 | 15 | 0.54263 | 8.4 | 0.4644 | 8.4239 | 0.023926
D800-120 | 13 | 6 | 162 | 40 | 4.5819 | 15 | 0.54061 | 8.4667 | 0.46033 | 8.4756 | 0.0088993
D800-120 | 13 | 6 | 162 | 41 | 4.5928 | 15 | 0.53858 | 8.5333 | 0.45627 | 8.5276 | -0.0057381
D800-120 | 13 | 6 | 162 | 42 | 4.6036 | 15 | 0.53655 | 8.6 | 0.4522 | 8.58 | -0.019982
D800-120 | 13 | 6 | 162 | 43 | 4.6144 | 15 | 0.53452 | 8.6333 | 0.44813 | 8.6327 | -0.00063596
D800-120 | 13 | 6 | 162 | 44 | 4.6251 | 15 | 0.5325 | 8.6667 | 0.44407 | 8.6858 | 0.019111
D800-120 | 13 | 6 | 162 | 45 | 4.6359 | 15 | 0.53047 | 8.7 | 0.44 | 8.7393 | 0.039264
D800-120 | 13 | 6 | 162 | 46 | 4.6466 | 15 | 0.52844 | 8.7667 | 0.4359 | 8.793 | 0.026362
D800-120 | 13 | 6 | 162 | 47 | 4.6573 | 15 | 0.52641 | 8.8333 | 0.4318 | 8.8472 | 0.013875
D800-120 | 13 | 6 | 162 | 48 | 4.668 | 15 | 0.52439 | 8.9 | 0.4277 | 8.9018 | 0.0018055
D800-120 | 13 | 6 | 162 | 49 | 4.6786 | 15 | 0.52236 | 8.9667 | 0.42363 | 8.9567 | -0.0099446
D800-120 | 13 | 6 | 162 | 50 | 4.6893 | 15 | 0.52033 | 9.0333 | 0.41957 | 9.0121 | -0.021267
D800-120 | 13 | 6 | 162 | 51 | 4.6999 | 15 | 0.5183 | 9.1 | 0.4155 | 9.0678 | -0.032156
D800-120 | 13 | 6 | 162 | 52 | 4.7104 | 15 | 0.51627 | 9.1333 | 0.41143 | 9.1239 | -0.0094432
D800-120 | 13 | 6 | 162 | 53 | 4.721 | 15 | 0.51425 | 9.1667 | 0.40737 | 9.1804 | 0.013712
D800-120 | 13 | 6 | 162 | 54 | 4.7315 | 15 | 0.51222 | 9.2 | 0.4033 | 9.2373 | 0.037314
D800-120 | 13 | 6 | 162 | 55 | 4.742 | 15 | 0.51018 | 9.2667 | 0.39923 | 9.2946 | 0.027954
D800-120 | 13 | 6 | 162 | 56 | 4.7524 | 15 | 0.50815 | 9.3333 | 0.39517 | 9.3524 | 0.019052
D800-120 | 13 | 6 | 162 | 57 | 4.7629 | 15 | 0.50612 | 9.4 | 0.3911 | 9.4106 | 0.010614
D800-120 | 13 | 6 | 162 | 58 | 4.7733 | 15 | 0.50408 | 9.4667 | 0.38703 | 9.4693 | 0.0026421
D800-120 | 13 | 6 | 162 | 59 | 4.7838 | 15 | 0.50205 | 9.5333 | 0.38297 | 9.5285 | -0.0048541
D800-120 | 13 | 6 | 162 | 60 | 4.7942 | 15 | 0.50001 | 9.6 | 0.3789 | 9.5881 | -0.011868
D800-120 | 13 | 6 | 162 | 61 | 4.8045 | 15 | 0.49797 | 9.6667 | 0.3748 | 9.6482 | -0.018512
D800-120 | 13 | 6 | 162 | 62 | 4.8149 | 15 | 0.49593 | 9.7333 | 0.3707 | 9.7087 | -0.024662
D800-120 | 13 | 6 | 162 | 63 | 4.8252 | 15 | 0.49389 | 9.8 | 0.3666 | 9.7697 | -0.030312
D800-120 | 13 | 6 | 162 | 64 | 4.8355 | 15 | 0.49185 | 9.8667 | 0.36253 | 9.8312 | -0.035492
D800-120 | 13 | 6 | 162 | 65 | 4.8457 | 15 | 0.48981 | 9.9333 | 0.35847 | 9.8932 | -0.040158
D800-120 | 13 | 6 | 162 | 66 | 4.856 | 15 | 0.48776 | 10 | 0.3544 | 9.9557 | -0.044304
D800-120 | 13 | 6 | 162 | 67 | 4.8662 | 15 | 0.48571 | 10.0333 | 0.35033 | 10.0187 | -0.014612
D800-120 | 13 | 6 | 162 | 68 | 4.8764 | 15 | 0.48366 | 10.0667 | 0.34627 | 10.0823 | 0.015616
D800-120 | 13 | 6 | 162 | 69 | 4.8866 | 15 | 0.48161 | 10.1 | 0.3422 | 10.1464 | 0.046384
D800-120 | 13 | 6 | 162 | 70 | 4.8968 | 15 | 0.47955 | 10.1667 | 0.33813 | 10.2111 | 0.04444
D800-120 | 13 | 6 | 162 | 71 | 4.9069 | 15 | 0.4775 | 10.2333 | 0.33407 | 10.2764 | 0.043053
D800-120 | 13 | 6 | 162 | 72 | 4.9171 | 15 | 0.47544 | 10.3 | 0.33 | 10.3422 | 0.042231
D800-120 | 13 | 6 | 162 | 73 | 4.9272 | 15 | 0.47337 | 10.3667 | 0.32593 | 10.4086 | 0.041931
D800-120 | 13 | 6 | 162 | 74 | 4.9372 | 15 | 0.47131 | 10.4333 | 0.32187 | 10.4755 | 0.042213
D800-120 | 13 | 6 | 162 | 75 | 4.9473 | 15 | 0.46925 | 10.5 | 0.3178 | 10.5431 | 0.043084
D800-120 | 13 | 6 | 162 | 76 | 4.9573 | 15 | 0.46717 | 10.6 | 0.3137 | 10.6113 | 0.011336
D800-120 | 13 | 6 | 162 | 77 | 4.9674 | 15 | 0.4651 | 10.7 | 0.3096 | 10.6802 | -0.019803
D800-120 | 13 | 6 | 162 | 78 | 4.9774 | 15 | 0.46303 | 10.8 | 0.3055 | 10.7497 | -0.050326
D800-120 | 13 | 6 | 162 | 79 | 4.9874 | 15 | 0.46095 | 10.8667 | 0.30143 | 10.8198 | -0.046824
D800-120 | 13 | 6 | 162 | 80 | 4.9973 | 15 | 0.45886 | 10.9333 | 0.29737 | 10.8906 | -0.042686
D800-120 | 13 | 6 | 162 | 81 | 5.0073 | 15 | 0.45678 | 11 | 0.2933 | 10.9621 | -0.037902
D800-120 | 13 | 6 | 162 | 82 | 5.0172 | 15 | 0.45469 | 11.0667 | 0.28923 | 11.0343 | -0.032376
D800-120 | 13 | 6 | 162 | 83 | 5.0271 | 15 | 0.4526 | 11.1333 | 0.28517 | 11.1072 | -0.026183
D800-120 | 13 | 6 | 162 | 84 | 5.037 | 15 | 0.45051 | 11.2 | 0.2811 | 11.1807 | -0.019313
D800-120 | 13 | 6 | 162 | 85 | 5.0468 | 15 | 0.44841 | 11.2667 | 0.27703 | 11.255 | -0.011647
D800-120 | 13 | 6 | 162 | 86 | 5.0567 | 15 | 0.44631 | 11.3333 | 0.27297 | 11.3301 | -0.0032808
D800-120 | 13 | 6 | 162 | 87 | 5.0665 | 15 | 0.4442 | 11.4 | 0.2689 | 11.4058 | 0.0057955
D800-120 | 13 | 6 | 162 | 88 | 5.0763 | 15 | 0.44209 | 11.4667 | 0.2648 | 11.4825 | 0.015811
D800-120 | 13 | 6 | 162 | 89 | 5.0861 | 15 | 0.43998 | 11.5333 | 0.2607 | 11.5599 | 0.026563
D800-120 | 13 | 6 | 162 | 90 | 5.0959 | 15 | 0.43787 | 11.6 | 0.2566 | 11.6381 | 0.038062
D800-120 | 13 | 6 | 162 | 91 | 5.1056 | 15 | 0.43574 | 11.7 | 0.25253 | 11.7172 | 0.017164
D800-120 | 13 | 6 | 162 | 92 | 5.1154 | 15 | 0.43361 | 11.8 | 0.24847 | 11.797 | -0.0029576
D800-120 | 13 | 6 | 162 | 93 | 5.1251 | 15 | 0.43149 | 11.9 | 0.2444 | 11.8777 | -0.022293
D800-120 | 13 | 6 | 162 | 94 | 5.1348 | 15 | 0.42935 | 11.9667 | 0.24033 | 11.9594 | -0.0072985
D800-120 | 13 | 6 | 162 | 95 | 5.1444 | 15 | 0.42721 | 12.0333 | 0.23627 | 12.0418 | 0.0085131
D800-120 | 13 | 6 | 162 | 96 | 5.1541 | 15 | 0.42507 | 12.1 | 0.2322 | 12.1252 | 0.025154
D800-120 | 13 | 6 | 162 | 97 | 5.1637 | 15 | 0.42292 | 12.2 | 0.22813 | 12.2096 | 0.00963
D800-120 | 13 | 6 | 162 | 98 | 5.1734 | 15 | 0.42077 | 12.3 | 0.22407 | 12.295 | -0.0050304
D800-120 | 13 | 6 | 162 | 99 | 5.183 | 15 | 0.41862 | 12.4 | 0.22 | 12.3812 | -0.018813
D800-120 | 13 | 6 | 162 | 100 | 5.1926 | 15 | 0.41645 | 12.4667 | 0.21593 | 12.4686 | 0.0018872
D800-120 | 13 | 6 | 162 | 101 | 5.2021 | 15 | 0.41429 | 12.5333 | 0.21187 | 12.5568 | 0.023501
D800-120 | 13 | 6 | 162 | 102 | 5.2117 | 15 | 0.41212 | 12.6 | 0.2078 | 12.646 | 0.046043
D800-120 | 13 | 6 | 162 | 103 | 5.2212 | 15 | 0.40994 | 12.7 | 0.2037 | 12.7365 | 0.036508
D800-120 | 13 | 6 | 162 | 104 | 5.2307 | 15 | 0.40776 | 12.8 | 0.1996 | 12.8279 | 0.027941
D800-120 | 13 | 6 | 162 | 105 | 5.2402 | 15 | 0.40558 | 12.9 | 0.1955 | 12.9204 | 0.020358
D800-120 | 13 | 6 | 162 | 106 | 5.2497 | 15 | 0.40338 | 13 | 0.19143 | 13.0142 | 0.014218
D800-120 | 13 | 6 | 162 | 107 | 5.2591 | 15 | 0.40118 | 13.1 | 0.18737 | 13.1091 | 0.0091068
D800-120 | 13 | 6 | 162 | 108 | 5.2686 | 15 | 0.39898 | 13.2 | 0.1833 | 13.205 | 0.0050408
D800-120 | 13 | 6 | 162 | 109 | 5.278 | 15 | 0.39677 | 13.3 | 0.17923 | 13.3025 | 0.0025122
D800-120 | 13 | 6 | 162 | 110 | 5.2875 | 15 | 0.39456 | 13.4 | 0.17517 | 13.4011 | 0.0010777
D800-120 | 13 | 6 | 162 | 111 | 5.2969 | 15 | 0.39234 | 13.5 | 0.1711 | 13.5008 | 0.00075572
D800-120 | 13 | 6 | 162 | 112 | 5.3063 | 15 | 0.39011 | 13.6 | 0.16703 | 13.602 | 0.002022
D800-120 | 13 | 6 | 162 | 113 | 5.3156 | 15 | 0.38788 | 13.7 | 0.16297 | 13.7045 | 0.0044539
D800-120 | 13 | 6 | 162 | 114 | 5.325 | 15 | 0.38564 | 13.8 | 0.1589 | 13.8081 | 0.0080717
D800-120 | 13 | 6 | 162 | 115 | 5.3343 | 15 | 0.38339 | 13.9 | 0.15483 | 13.9134 | 0.013387
D800-120 | 13 | 6 | 162 | 116 | 5.3436 | 15 | 0.38114 | 14 | 0.15077 | 14.0199 | 0.019947
D800-120 | 13 | 6 | 162 | 117 | 5.3529 | 15 | 0.37889 | 14.1 | 0.1467 | 14.1278 | 0.027773
D800-120 | 13 | 6 | 162 | 118 | 5.3622 | 15 | 0.37662 | 14.2333 | 0.1426 | 14.2375 | 0.0041957
D800-120 | 13 | 6 | 162 | 119 | 5.3714 | 15 | 0.37435 | 14.3667 | 0.1385 | 14.3486 | -0.01805
D800-120 | 13 | 6 | 162 | 120 | 5.3807 | 15 | 0.37208 | 14.5 | 0.1344 | 14.4611 | -0.03894
D800-120 | 14 | 0 | 168 | 12 | 4.2672 | 15 | 0.57955 | 7.4 | 0.5568 | 7.3629 | -0.037097
D800-120 | 14 | 0 | 168 | 13 | 4.2788 | 15 | 0.57768 | 7.4333 | 0.55303 | 7.4069 | -0.026462
D800-120 | 14 | 0 | 168 | 14 | 4.2905 | 15 | 0.57581 | 7.4667 | 0.54927 | 7.4511 | -0.015542
D800-120 | 14 | 0 | 168 | 15 | 4.3021 | 15 | 0.57395 | 7.5 | 0.5455 | 7.4957 | -0.004334
D800-120 | 14 | 0 | 168 | 16 | 4.3136 | 15 | 0.57208 | 7.5333 | 0.5417 | 7.5401 | 0.0068093
D800-120 | 14 | 0 | 168 | 17 | 4.3251 | 15 | 0.57022 | 7.5667 | 0.5379 | 7.5849 | 0.018243
D800-120 | 14 | 0 | 168 | 18 | 4.3366 | 15 | 0.56836 | 7.6 | 0.5341 | 7.63 | 0.02997
D800-120 | 14 | 0 | 168 | 19 | 4.348 | 15 | 0.56651 | 7.6667 | 0.5303 | 7.6751 | 0.0084282
D800-120 | 14 | 0 | 168 | 20 | 4.3595 | 15 | 0.56466 | 7.7333 | 0.5265 | 7.7205 | -0.012817
D800-120 | 14 | 0 | 168 | 21 | 4.3709 | 15 | 0.56281 | 7.8 | 0.5227 | 7.7662 | -0.033764
D800-120 | 14 | 0 | 168 | 22 | 4.3822 | 15 | 0.56096 | 7.8333 | 0.51893 | 7.812 | -0.021355
D800-120 | 14 | 0 | 168 | 23 | 4.3936 | 15 | 0.55912 | 7.8667 | 0.51517 | 7.858 | -0.0086449
D800-120 | 14 | 0 | 168 | 24 | 4.4049 | 15 | 0.55727 | 7.9 | 0.5114 | 7.9044 | 0.0043702
D800-120 | 14 | 0 | 168 | 25 | 4.4161 | 15 | 0.55544 | 7.9333 | 0.5076 | 7.9508 | 0.017422
D800-120 | 14 | 0 | 168 | 26 | 4.4274 | 15 | 0.5536 | 7.9667 | 0.5038 | 7.9974 | 0.030783
D800-120 | 14 | 0 | 168 | 27 | 4.4386 | 15 | 0.55176 | 8 | 0.5 | 8.0445 | 0.044454
D800-120 | 14 | 0 | 168 | 28 | 4.4498 | 15 | 0.54993 | 8.0667 | 0.49623 | 8.0916 | 0.024907
D800-120 | 14 | 0 | 168 | 29 | 4.4609 | 15 | 0.54809 | 8.1333 | 0.49247 | 8.139 | 0.0056747
D800-120 | 14 | 0 | 168 | 30 | 4.4721 | 15 | 0.54626 | 8.2 | 0.4887 | 8.1868 | -0.013239
D800-120 | 14 | 0 | 168 | 31 | 4.4832 | 15 | 0.54443 | 8.2333 | 0.4849 | 8.2346 | 0.0013089
D800-120 | 14 | 0 | 168 | 32 | 4.4943 | 15 | 0.5426 | 8.2667 | 0.4811 | 8.2828 | 0.01618
D800-120 | 14 | 0 | 168 | 33 | 4.5054 | 15 | 0.54078 | 8.3 | 0.4773 | 8.3314 | 0.031376
D800-120 | 14 | 0 | 168 | 34 | 4.5164 | 15 | 0.53895 | 8.3667 | 0.47306 | 8.3799 | 0.013264
D800-120 | 14 | 0 | 168 | 35 | 4.5273 | 15 | 0.53713 | 8.4333 | 0.46883 | 8.4288 | -0.0045175
D800-120 | 14 | 0 | 168 | 36 | 4.5383 | 15 | 0.5353 | 8.5 | 0.46459 | 8.478 | -0.021966
D800-120 | 14 | 0 | 168 | 37 | 4.5492 | 15 | 0.53348 | 8.5333 | 0.46126 | 8.5275 | -0.0058499
D800-120 | 14 | 0 | 168 | 38 | 4.5602 | 15 | 0.53166 | 8.5667 | 0.45793 | 8.5773 | 0.010605
D800-120 | 14 | 0 | 168 | 39 | 4.5711 | 15 | 0.52983 | 8.6 | 0.4546 | 8.6274 | 0.027403
D800-120 | 14 | 0 | 168 | 40 | 4.5819 | 15 | 0.52802 | 8.6667 | 0.4508 | 8.6777 | 0.010991
D800-120 | 14 | 0 | 168 | 41 | 4.5928 | 15 | 0.52619 | 8.7333 | 0.447 | 8.7283 | -0.0050735
D800-120 | 14 | 0 | 168 | 42 | 4.6036 | 15 | 0.52438 | 8.8 | 0.4432 | 8.7792 | -0.020787
D800-120 | 14 | 0 | 168 | 43 | 4.6144 | 15 | 0.52256 | 8.8333 | 0.4394 | 8.8304 | -0.0029616
D800-120 | 14 | 0 | 168 | 44 | 4.6251 | 15 | 0.52074 | 8.8667 | 0.4356 | 8.8819 | 0.015221
D800-120 | 14 | 0 | 168 | 45 | 4.6359 | 15 | 0.51892 | 8.9 | 0.4318 | 8.9338 | 0.033764
D800-120 | 14 | 0 | 168 | 46 | 4.6466 | 15 | 0.5171 | 8.9667 | 0.42803 | 8.9859 | 0.019205
D800-120 | 14 | 0 | 168 | 47 | 4.6573 | 15 | 0.51528 | 9.0333 | 0.42427 | 9.0383 | 0.0050126
D800-120 | 14 | 0 | 168 | 48 | 4.668 | 15 | 0.51346 | 9.1 | 0.4205 | 9.0912 | -0.0088076
D800-120 | 14 | 0 | 168 | 49 | 4.6786 | 15 | 0.51165 | 9.1667 | 0.4167 | 9.1443 | -0.022377
D800-120 | 14 | 0 | 168 | 50 | 4.6893 | 15 | 0.50983 | 9.2333 | 0.4129 | 9.1978 | -0.035567
D800-120 | 14 | 0 | 168 | 51 | 4.6999 | 15 | 0.50801 | 9.3 | 0.4091 | 9.2516 | -0.048374
D800-120 | 14 | 0 | 168 | 52 | 4.7104 | 15 | 0.50619 | 9.3333 | 0.4053 | 9.3057 | -0.02764
D800-120 | 14 | 0 | 168 | 53 | 4.721 | 15 | 0.50437 | 9.3667 | 0.4015 | 9.3602 | -0.0065161
D800-120 | 14 | 0 | 168 | 54 | 4.7315 | 15 | 0.50255 | 9.4 | 0.3977 | 9.415 | 0.015002
D800-120 | 14 | 0 | 168 | 55 | 4.742 | 15 | 0.50073 | 9.4667 | 0.39393 | 9.4702 | 0.0034907
D800-120 | 14 | 0 | 168 | 56 | 4.7524 | 15 | 0.49891 | 9.5333 | 0.39017 | 9.5257 | -0.0076181
D800-120 | 14 | 0 | 168 | 57 | 4.7629 | 15 | 0.49708 | 9.6 | 0.3864 | 9.5817 | -0.01832
D800-120 | 14 | 0 | 168 | 58 | 4.7733 | 15 | 0.49526 | 9.6667 | 0.3826 | 9.638 | -0.028631
D800-120 | 14 | 0 | 168 | 59 | 4.7838 | 15 | 0.49344 | 9.7333 | 0.3788 | 9.6948 | -0.038527
D800-120 | 14 | 0 | 168 | 60 | 4.7942 | 15 | 0.49161 | 9.8 | 0.375 | 9.752 | -0.048
D800-120 | 14 | 0 | 168 | 61 | 4.8045 | 15 | 0.48978 | 9.8333 | 0.3712 | 9.8095 | -0.023852
D800-120 | 14 | 0 | 168 | 62 | 4.8149 | 15 | 0.48796 | 9.8667 | 0.3674 | 9.8674 | 0.00072611
D800-120 | 14 | 0 | 168 | 63 | 4.8252 | 15 | 0.48613 | 9.9 | 0.3636 | 9.9257 | 0.02574
D800-120 | 14 | 0 | 168 | 64 | 4.8355 | 15 | 0.4843 | 9.9667 | 0.35983 | 9.9845 | 0.017806
D800-120 | 14 | 0 | 168 | 65 | 4.8457 | 15 | 0.48247 | 10.0333 | 0.35607 | 10.0437 | 0.010317
D800-120 | 14 | 0 | 168 | 66 | 4.856 | 15 | 0.48064 | 10.1 | 0.3523 | 10.1033 | 0.0032798
D800-120 | 14 | 0 | 168 | 67 | 4.8662 | 15 | 0.4788 | 10.1667 | 0.3485 | 10.1633 | -0.0033488
D800-120 | 14 | 0 | 168 | 68 | 4.8764 | 15 | 0.47696 | 10.2333 | 0.3447 | 10.2238 | -0.0095152
D800-120 | 14 | 0 | 168 | 69 | 4.8866 | 15 | 0.47513 | 10.3 | 0.3409 | 10.2848 | -0.015214
D800-120 | 14 | 0 | 168 | 70 | 4.8968 | 15 | 0.47329 | 10.3667 | 0.33713 | 10.3463 | -0.020387
D800-120 | 14 | 0 | 168 | 71 | 4.9069 | 15 | 0.47145 | 10.4333 | 0.33337 | 10.4083 | -0.025079
D800-120 | 14 | 0 | 168 | 72 | 4.9171 | 15 | 0.4696 | 10.5 | 0.3296 | 10.4707 | -0.029285
D800-120 | 14 | 0 | 168 | 73 | 4.9272 | 15 | 0.46776 | 10.5667 | 0.3258 | 10.5336 | -0.033078
D800-120 | 14 | 0 | 168 | 74 | 4.9372 | 15 | 0.46591 | 10.6333 | 0.322 | 10.597 | -0.036373
D800-120 | 14 | 0 | 168 | 75 | 4.9473 | 15 | 0.46406 | 10.7 | 0.3182 | 10.6608 | -0.039163
D800-120 | 14 | 0 | 168 | 76 | 4.9573 | 15 | 0.46221 | 10.7667 | 0.3144 | 10.7253 | -0.04136
D800-120 | 14 | 0 | 168 | 77 | 4.9674 | 15 | 0.46036 | 10.8333 | 0.3106 | 10.7903 | -0.043037
D800-120 | 14 | 0 | 168 | 78 | 4.9774 | 15 | 0.4585 | 10.9 | 0.3068 | 10.8558 | -0.044189
D800-120 | 14 | 0 | 168 | 79 | 4.9874 | 15 | 0.45664 | 10.9667 | 0.30303 | 10.9219 | -0.04478
D800-120 | 14 | 0 | 168 | 80 | 4.9973 | 15 | 0.45478 | 11.0333 | 0.29927 | 10.9885 | -0.04483
D800-120 | 14 | 0 | 168 | 81 | 5.0073 | 15 | 0.45292 | 11.1 | 0.2955 | 11.0557 | -0.044332
D800-120 | 14 | 0 | 168 | 82 | 5.0172 | 15 | 0.45105 | 11.1667 | 0.2917 | 11.1234 | -0.04323
D800-120 | 14 | 0 | 168 | 83 | 5.0271 | 15 | 0.44918 | 11.2333 | 0.2879 | 11.1918 | -0.041565
D800-120 | 14 | 0 | 168 | 84 | 5.037 | 15 | 0.44731 | 11.3 | 0.2841 | 11.2607 | -0.039328
D800-120 | 14 | 0 | 168 | 85 | 5.0468 | 15 | 0.44543 | 11.3667 | 0.2803 | 11.3302 | -0.036442
D800-120 | 14 | 0 | 168 | 86 | 5.0567 | 15 | 0.44355 | 11.4333 | 0.2765 | 11.4004 | -0.032967
D800-120 | 14 | 0 | 168 | 87 | 5.0665 | 15 | 0.44167 | 11.5 | 0.2727 | 11.4711 | -0.028896
D800-120 | 14 | 0 | 168 | 88 | 5.0763 | 15 | 0.43979 | 11.5667 | 0.26893 | 11.5426 | -0.024042
D800-120 | 14 | 0 | 168 | 89 | 5.0861 | 15 | 0.4379 | 11.6333 | 0.26517 | 11.6148 | -0.018572
D800-120 | 14 | 0 | 168 | 90 | 5.0959 | 15 | 0.43601 | 11.7 | 0.2614 | 11.6875 | -0.012478
D800-120 | 14 | 0 | 168 | 91 | 5.1056 | 15 | 0.43411 | 11.7667 | 0.2576 | 11.761 | -0.0056419
D800-120 | 14 | 0 | 168 | 92 | 5.1154 | 15 | 0.43222 | 11.8333 | 0.2538 | 11.8352 | 0.0018391
D800-120 | 14 | 0 | 168 | 93 | 5.1251 | 15 | 0.43032 | 11.9 | 0.25 | 11.91 | 0.009974
D800-120 | 14 | 0 | 168 | 94 | 5.1348 | 15 | 0.42841 | 11.9667 | 0.2462 | 11.9856 | 0.018924
D800-120 | 14 | 0 | 168 | 95 | 5.1444 | 15 | 0.4265 | 12.0333 | 0.2424 | 12.0619 | 0.02855
D800-120 | 14 | 0 | 168 | 96 | 5.1541 | 15 | 0.4246 | 12.1 | 0.2386 | 12.1389 | 0.038862
D800-120 | 14 | 0 | 168 | 97 | 5.1637 | 15 | 0.42268 | 12.2 | 0.23483 | 12.2168 | 0.016784
D800-120 | 14 | 0 | 168 | 98 | 5.1734 | 15 | 0.42076 | 12.3 | 0.23107 | 12.2954 | -0.0045823
D800-120 | 14 | 0 | 168 | 99 | 5.183 | 15 | 0.41884 | 12.4 | 0.2273 | 12.3748 | -0.025228
D800-120 | 14 | 0 | 168 | 100 | 5.1926 | 15 | 0.4169 | 12.4667 | 0.2235 | 12.4551 | -0.011611
D800-120 | 14 | 0 | 168 | 101 | 5.2021 | 15 | 0.41497 | 12.5333 | 0.2197 | 12.5361 | 0.0027534
D800-120 | 14 | 0 | 168 | 102 | 5.2117 | 15 | 0.41304 | 12.6 | 0.2159 | 12.6179 | 0.017876
D800-120 | 14 | 0 | 168 | 103 | 5.2212 | 15 | 0.4111 | 12.7 | 0.21213 | 12.7007 | 0.00066246
D800-120 | 14 | 0 | 168 | 104 | 5.2307 | 15 | 0.40915 | 12.8 | 0.20837 | 12.7842 | -0.015764
D800-120 | 14 | 0 | 168 | 105 | 5.2402 | 15 | 0.40721 | 12.9 | 0.2046 | 12.8686 | -0.031392
D800-120 | 14 | 0 | 168 | 106 | 5.2497 | 15 | 0.40525 | 12.9667 | 0.2008 | 12.9541 | -0.012523
D800-120 | 14 | 0 | 168 | 107 | 5.2591 | 15 | 0.40329 | 13.0333 | 0.197 | 13.0405 | 0.0071766
D800-120 | 14 | 0 | 168 | 108 | 5.2686 | 15 | 0.40133 | 13.1 | 0.1932 | 13.1277 | 0.027719
D800-120 | 14 | 0 | 168 | 109 | 5.278 | 15 | 0.39936 | 13.2 | 0.1894 | 13.2162 | 0.016163
D800-120 | 14 | 0 | 168 | 110 | 5.2875 | 15 | 0.39739 | 13.3 | 0.1856 | 13.3055 | 0.005485
D800-120 | 14 | 0 | 168 | 111 | 5.2969 | 15 | 0.39542 | 13.4 | 0.1818 | 13.3957 | -0.0043023
D800-120 | 14 | 0 | 168 | 112 | 5.3063 | 15 | 0.39343 | 13.5 | 0.18137 | 13.4871 | -0.012852
D800-120 | 14 | 0 | 168 | 113 | 5.3156 | 15 | 0.39144 | 13.6 | 0.18093 | 13.5795 | -0.020473
D800-120 | 14 | 0 | 168 | 114 | 5.325 | 15 | 0.38946 | 13.7 | 0.1805 | 13.6728 | -0.027152
D800-120 | 14 | 0 | 168 | 115 | 5.3343 | 15 | 0.38746 | 13.8 | 0.17337 | 13.7675 | -0.032489
D800-120 | 14 | 0 | 168 | 116 | 5.3436 | 15 | 0.38545 | 13.9 | 0.16623 | 13.8632 | -0.036843
D800-120 | 14 | 0 | 168 | 117 | 5.3529 | 15 | 0.38345 | 14 | 0.1591 | 13.9598 | -0.040198
D800-120 | 14 | 0 | 168 | 118 | 5.3622 | 15 | 0.38143 | 14.1 | 0.1553 | 14.058 | -0.042024
D800-120 | 14 | 0 | 168 | 119 | 5.3714 | 15 | 0.37941 | 14.2 | 0.1515 | 14.1572 | -0.042805
D800-120 | 14 | 0 | 168 | 120 | 5.3807 | 15 | 0.37739 | 14.3 | 0.1477 | 14.2575 | -0.042524
D800-120 | 14 | 6 | 174 | 12 | 4.2672 | 15 | 0.5622 | 7.6 | 0.5403 | 7.5902 | -0.0097916
D800-120 | 14 | 6 | 174 | 13 | 4.2788 | 15 | 0.56052 | 7.6333 | 0.53677 | 7.6337 | 0.00041107
D800-120 | 14 | 6 | 174 | 14 | 4.2905 | 15 | 0.55883 | 7.6667 | 0.53323 | 7.6775 | 0.010876
D800-120 | 14 | 6 | 174 | 15 | 4.3021 | 15 | 0.55715 | 7.7 | 0.5297 | 7.7216 | 0.021605
D800-120 | 14 | 6 | 174 | 16 | 4.3136 | 15 | 0.55548 | 7.7667 | 0.52617 | 7.7656 | -0.0010886
D800-120 | 14 | 6 | 174 | 17 | 4.3251 | 15 | 0.5538 | 7.8333 | 0.52263 | 7.8098 | -0.023516
D800-120 | 14 | 6 | 174 | 18 | 4.3366 | 15 | 0.55213 | 7.9 | 0.5191 | 7.8543 | -0.045676
D800-120 | 14 | 6 | 174 | 19 | 4.348 | 15 | 0.55046 | 7.9333 | 0.51557 | 7.8989 | -0.034463
D800-120 | 14 | 6 | 174 | 20 | 4.3595 | 15 | 0.5488 | 7.9667 | 0.51203 | 7.9437 | -0.022979
D800-120 | 14 | 6 | 174 | 21 | 4.3709 | 15 | 0.54713 | 8 | 0.5085 | 7.9888 | -0.011222
D800-120 | 14 | 6 | 174 | 22 | 4.3822 | 15 | 0.54547 | 8.0333 | 0.50497 | 8.0339 | 0.00052367
D800-120 | 14 | 6 | 174 | 23 | 4.3936 | 15 | 0.54381 | 8.0667 | 0.50143 | 8.0792 | 0.012545
D800-120 | 14 | 6 | 174 | 24 | 4.4049 | 15 | 0.54215 | 8.1 | 0.4979 | 8.1248 | 0.024843
D800-120 | 14 | 6 | 174 | 25 | 4.4161 | 15 | 0.5405 | 8.1667 | 0.49437 | 8.1705 | 0.003818
D800-120 | 14 | 6 | 174 | 26 | 4.4274 | 15 | 0.53884 | 8.2333 | 0.49083 | 8.2164 | -0.016927
D800-120 | 14 | 6 | 174 | 27 | 4.4386 | 15 | 0.53719 | 8.3 | 0.4873 | 8.2626 | -0.037389
D800-120 | 14 | 6 | 174 | 28 | 4.4498 | 15 | 0.53554 | 8.3333 | 0.48377 | 8.3089 | -0.024435
D800-120 | 14 | 6 | 174 | 29 | 4.4609 | 15 | 0.53389 | 8.3667 | 0.48023 | 8.3555 | -0.011195
D800-120 | 14 | 6 | 174 | 30 | 4.4721 | 15 | 0.53224 | 8.4 | 0.4767 | 8.4023 | 0.0023335
D800-120 | 14 | 6 | 174 | 31 | 4.4832 | 15 | 0.5306 | 8.4333 | 0.47317 | 8.4493 | 0.015953
D800-120 | 14 | 6 | 174 | 32 | 4.4943 | 15 | 0.52896 | 8.4667 | 0.46963 | 8.4965 | 0.029865
D800-120 | 14 | 6 | 174 | 33 | 4.5054 | 15 | 0.52731 | 8.5 | 0.4661 | 8.5441 | 0.044072
D800-120 | 14 | 6 | 174 | 34 | 4.5164 | 15 | 0.52567 | 8.5667 | 0.46257 | 8.5916 | 0.024939
D800-120 | 14 | 6 | 174 | 35 | 4.5273 | 15 | 0.52403 | 8.6333 | 0.45903 | 8.6394 | 0.0061047
D800-120 | 14 | 6 | 174 | 36 | 4.5383 | 15 | 0.52239 | 8.7 | 0.4555 | 8.6876 | -0.012429
D800-120 | 14 | 6 | 174 | 37 | 4.5492 | 15 | 0.52075 | 8.7333 | 0.45197 | 8.7359 | 0.0025533
D800-120 | 14 | 6 | 174 | 38 | 4.5602 | 15 | 0.51911 | 8.7667 | 0.44843 | 8.7845 | 0.017841
D800-120 | 14 | 6 | 174 | 39 | 4.5711 | 15 | 0.51748 | 8.8 | 0.4449 | 8.8334 | 0.033436
D800-120 | 14 | 6 | 174 | 40 | 4.5819 | 15 | 0.51584 | 8.8667 | 0.44137 | 8.8825 | 0.015786
D800-120 | 14 | 6 | 174 | 41 | 4.5928 | 15 | 0.51421 | 8.9333 | 0.43783 | 8.9318 | -0.0015519
D800-120 | 14 | 6 | 174 | 42 | 4.6036 | 15 | 0.51257 | 9 | 0.4343 | 8.9814 | -0.018575
D800-120 | 14 | 6 | 174 | 43 | 4.6144 | 15 | 0.51093 | 9.0333 | 0.4308 | 9.0312 | -0.0021069
D800-120 | 14 | 6 | 174 | 44 | 4.6251 | 15 | 0.5093 | 9.0667 | 0.4273 | 9.0813 | 0.014681
D800-120 | 14 | 6 | 174 | 45 | 4.6359 | 15 | 0.50767 | 9.1 | 0.4238 | 9.1318 | 0.031791
D800-120 | 14 | 6 | 174 | 46 | 4.6466 | 15 | 0.50603 | 9.1667 | 0.42027 | 9.1824 | 0.015751
D800-120 | 14 | 6 | 174 | 47 | 4.6573 | 15 | 0.5044 | 9.2333 | 0.41673 | 9.2334 | 3.7625e-05
D800-120 | 14 | 6 | 174 | 48 | 4.668 | 15 | 0.50277 | 9.3 | 0.4132 | 9.2847 | -0.015344
D800-120 | 14 | 6 | 174 | 49 | 4.6786 | 15 | 0.50113 | 9.3333 | 0.40967 | 9.3361 | 0.0028088
D800-120 | 14 | 6 | 174 | 50 | 4.6893 | 15 | 0.4995 | 9.3667 | 0.40613 | 9.388 | 0.021298
D800-120 | 14 | 6 | 174 | 51 | 4.6999 | 15 | 0.49786 | 9.4 | 0.4026 | 9.4401 | 0.040128
D800-120 | 14 | 6 | 174 | 52 | 4.7104 | 15 | 0.49623 | 9.4667 | 0.39907 | 9.4924 | 0.025773
D800-120 | 14 | 6 | 174 | 53 | 4.721 | 15 | 0.4946 | 9.5333 | 0.39553 | 9.5451 | 0.011763
D800-120 | 14 | 6 | 174 | 54 | 4.7315 | 15 | 0.49296 | 9.6 | 0.392 | 9.5981 | -0.0018971
D800-120 | 14 | 6 | 174 | 55 | 4.742 | 15 | 0.49133 | 9.6667 | 0.38847 | 9.6514 | -0.015308
D800-120 | 14 | 6 | 174 | 56 | 4.7524 | 15 | 0.48969 | 9.7333 | 0.38493 | 9.705 | -0.028363
D800-120 | 14 | 6 | 174 | 57 | 4.7629 | 15 | 0.48806 | 9.8 | 0.3814 | 9.7589 | -0.041059
D800-120 | 14 | 6 | 174 | 58 | 4.7733 | 15 | 0.48642 | 9.8333 | 0.37787 | 9.8132 | -0.020093
D800-120 | 14 | 6 | 174 | 59 | 4.7838 | 15 | 0.48478 | 9.8667 | 0.37433 | 9.8679 | 0.0012391
D800-120 | 14 | 6 | 174 | 60 | 4.7942 | 15 | 0.48314 | 9.9 | 0.3708 | 9.9229 | 0.022942
D800-120 | 14 | 6 | 174 | 61 | 4.8045 | 15 | 0.4815 | 9.9667 | 0.36727 | 9.9782 | 0.011527
D800-120 | 14 | 6 | 174 | 62 | 4.8149 | 15 | 0.47986 | 10.0333 | 0.36373 | 10.0338 | 0.00048877
D800-120 | 14 | 6 | 174 | 63 | 4.8252 | 15 | 0.47822 | 10.1 | 0.3602 | 10.0898 | -0.010168
D800-120 | 14 | 6 | 174 | 64 | 4.8355 | 15 | 0.47658 | 10.1667 | 0.35667 | 10.1462 | -0.020508
D800-120 | 14 | 6 | 174 | 65 | 4.8457 | 15 | 0.47494 | 10.2333 | 0.35313 | 10.2029 | -0.030458
D800-120 | 14 | 6 | 174 | 66 | 4.856 | 15 | 0.4733 | 10.3 | 0.3496 | 10.26 | -0.040014
D800-120 | 14 | 6 | 174 | 67 | 4.8662 | 15 | 0.47165 | 10.3333 | 0.34607 | 10.3174 | -0.015901
D800-120 | 14 | 6 | 174 | 68 | 4.8764 | 15 | 0.47 | 10.3667 | 0.34253 | 10.3753 | 0.0086157
D800-120 | 14 | 6 | 174 | 69 | 4.8866 | 15 | 0.46836 | 10.4 | 0.339 | 10.4335 | 0.033539
D800-120 | 14 | 6 | 174 | 70 | 4.8968 | 15 | 0.4667 | 10.4667 | 0.33547 | 10.4922 | 0.025558
D800-120 | 14 | 6 | 174 | 71 | 4.9069 | 15 | 0.46505 | 10.5333 | 0.33193 | 10.5513 | 0.017994
D800-120 | 14 | 6 | 174 | 72 | 4.9171 | 15 | 0.4634 | 10.6 | 0.3284 | 10.6109 | 0.010851
D800-120 | 14 | 6 | 174 | 73 | 4.9272 | 15 | 0.46175 | 10.6667 | 0.32487 | 10.6707 | 0.0040397
D800-120 | 14 | 6 | 174 | 74 | 4.9372 | 15 | 0.46009 | 10.7333 | 0.32133 | 10.731 | -0.0023403
D800-120 | 14 | 6 | 174 | 75 | 4.9473 | 15 | 0.45843 | 10.8 | 0.3178 | 10.7917 | -0.0082847
D800-120 | 14 | 6 | 174 | 76 | 4.9573 | 15 | 0.45677 | 10.8667 | 0.31427 | 10.8529 | -0.013735
D800-120 | 14 | 6 | 174 | 77 | 4.9674 | 15 | 0.45511 | 10.9333 | 0.31073 | 10.9146 | -0.018739
D800-120 | 14 | 6 | 174 | 78 | 4.9774 | 15 | 0.45345 | 11 | 0.3072 | 10.9767 | -0.02329
D800-120 | 14 | 6 | 174 | 79 | 4.9874 | 15 | 0.45178 | 11.0667 | 0.30367 | 11.0393 | -0.027386
D800-120 | 14 | 6 | 174 | 80 | 4.9973 | 15 | 0.45012 | 11.1333 | 0.30013 | 11.1023 | -0.031018
D800-120 | 14 | 6 | 174 | 81 | 5.0073 | 15 | 0.44845 | 11.2 | 0.2966 | 11.1658 | -0.034182
D800-120 | 14 | 6 | 174 | 82 | 5.0172 | 15 | 0.44677 | 11.2667 | 0.29307 | 11.2298 | -0.036853
D800-120 | 14 | 6 | 174 | 83 | 5.0271 | 15 | 0.4451 | 11.3333 | 0.28953 | 11.2943 | -0.039043
D800-120 | 14 | 6 | 174 | 84 | 5.037 | 15 | 0.44343 | 11.4 | 0.286 | 11.3593 | -0.040746
D800-120 | 14 | 6 | 174 | 85 | 5.0468 | 15 | 0.44175 | 11.4667 | 0.28247 | 11.4247 | -0.041926
D800-120 | 14 | 6 | 174 | 86 | 5.0567 | 15 | 0.44006 | 11.5333 | 0.27893 | 11.4907 | -0.042607
D800-120 | 14 | 6 | 174 | 87 | 5.0665 | 15 | 0.43838 | 11.6 | 0.2754 | 11.5572 | -0.042781
D800-120 | 14 | 6 | 174 | 88 | 5.0763 | 15 | 0.43669 | 11.6667 | 0.27187 | 11.6244 | -0.042306
D800-120 | 14 | 6 | 174 | 89 | 5.0861 | 15 | 0.43501 | 11.7333 | 0.26833 | 11.692 | -0.041311
D800-120 | 14 | 6 | 174 | 90 | 5.0959 | 15 | 0.43332 | 11.8 | 0.2648 | 11.7602 | -0.039787
D800-120 | 14 | 6 | 174 | 91 | 5.1056 | 15 | 0.43162 | 11.8667 | 0.2613 | 11.829 | -0.037657
D800-120 | 14 | 6 | 174 | 92 | 5.1154 | 15 | 0.42992 | 11.9333 | 0.2578 | 11.8984 | -0.034983
D800-120 | 14 | 6 | 174 | 93 | 5.1251 | 15 | 0.42823 | 12 | 0.2543 | 11.9682 | -0.031759
D800-120 | 14 | 6 | 174 | 94 | 5.1348 | 15 | 0.42652 | 12.0667 | 0.25077 | 12.0388 | -0.027881
D800-120 | 14 | 6 | 174 | 95 | 5.1444 | 15 | 0.42481 | 12.1333 | 0.24723 | 12.1099 | -0.023437
D800-120 | 14 | 6 | 174 | 96 | 5.1541 | 15 | 0.42311 | 12.2 | 0.2437 | 12.1816 | -0.018419
D800-120 | 14 | 6 | 174 | 97 | 5.1637 | 15 | 0.42139 | 12.2667 | 0.24017 | 12.254 | -0.012619
D800-120 | 14 | 6 | 174 | 98 | 5.1734 | 15 | 0.41967 | 12.3333 | 0.23663 | 12.3271 | -0.0062255
D800-120 | 14 | 6 | 174 | 99 | 5.183 | 15 | 0.41796 | 12.4 | 0.2331 | 12.4008 | 0.00076754
D800-120 | 14 | 6 | 174 | 100 | 5.1926 | 15 | 0.41623 | 12.4667 | 0.22957 | 12.4752 | 0.0084974
D800-120 | 14 | 6 | 174 | 101 | 5.2021 | 15 | 0.41451 | 12.5333 | 0.22603 | 12.5502 | 0.016847
D800-120 | 14 | 6 | 174 | 102 | 5.2117 | 15 | 0.41278 | 12.6 | 0.2225 | 12.6258 | 0.025823
D800-120 | 14 | 6 | 174 | 103 | 5.2212 | 15 | 0.41104 | 12.7 | 0.21897 | 12.7023 | 0.0022795
D800-120 | 14 | 6 | 174 | 104 | 5.2307 | 15 | 0.40931 | 12.8 | 0.21543 | 12.7794 | -0.020616
D800-120 | 14 | 6 | 174 | 105 | 5.2402 | 15 | 0.40757 | 12.9 | 0.2119 | 12.8571 | -0.042854
D800-120 | 14 | 6 | 174 | 106 | 5.2497 | 15 | 0.40582 | 12.9667 | 0.20837 | 12.9359 | -0.030814
D800-120 | 14 | 6 | 174 | 107 | 5.2591 | 15 | 0.40408 | 13.0333 | 0.20483 | 13.0152 | -0.018093
D800-120 | 14 | 6 | 174 | 108 | 5.2686 | 15 | 0.40233 | 13.1 | 0.2013 | 13.0953 | -0.004682
D800-120 | 14 | 6 | 174 | 109 | 5.278 | 15 | 0.40057 | 13.1667 | 0.19777 | 13.1764 | 0.0097281
D800-120 | 14 | 6 | 174 | 110 | 5.2875 | 15 | 0.39881 | 13.2333 | 0.19423 | 13.2582 | 0.024854
D800-120 | 14 | 6 | 174 | 111 | 5.2969 | 15 | 0.39705 | 13.3 | 0.1907 | 13.3407 | 0.040704
D800-120 | 14 | 6 | 174 | 112 | 5.3063 | 15 | 0.39528 | 13.4 | 0.18717 | 13.4242 | 0.024218
D800-120 | 14 | 6 | 174 | 113 | 5.3156 | 15 | 0.3935 | 13.5 | 0.18363 | 13.5085 | 0.0084836
D800-120 | 14 | 6 | 174 | 114 | 5.325 | 15 | 0.39173 | 13.6 | 0.1801 | 13.5935 | -0.0064881
D800-120 | 14 | 6 | 174 | 115 | 5.3343 | 15 | 0.38995 | 13.7 | 0.17657 | 13.6796 | -0.020402
D800-120 | 14 | 6 | 174 | 116 | 5.3436 | 15 | 0.38816 | 13.8 | 0.17303 | 13.7665 | -0.033524
D800-120 | 14 | 6 | 174 | 117 | 5.3529 | 15 | 0.38638 | 13.9 | 0.1695 | 13.8542 | -0.045843
D800-120 | 14 | 6 | 174 | 118 | 5.3622 | 15 | 0.38458 | 13.9667 | 0.16597 | 13.9431 | -0.023606
D800-120 | 14 | 6 | 174 | 119 | 5.3714 | 15 | 0.38278 | 14.0333 | 0.16243 | 14.0328 | -0.00053269
D800-120 | 14 | 6 | 174 | 120 | 5.3807 | 15 | 0.38098 | 14.1 | 0.1589 | 14.1234 | 0.023388
D800-120 | 15 | 0 | 180 | 12 | 4.2672 | 15 | 0.54583 | 7.8 | 0.5247 | 7.8178 | 0.017833
D800-120 | 15 | 0 | 180 | 13 | 4.2788 | 15 | 0.54431 | 7.8333 | 0.5214 | 7.861 | 0.027641
D800-120 | 15 | 0 | 180 | 14 | 4.2905 | 15 | 0.5428 | 7.8667 | 0.5181 | 7.9044 | 0.037691
D800-120 | 15 | 0 | 180 | 15 | 4.3021 | 15 | 0.54128 | 7.9 | 0.5148 | 7.948 | 0.047983
D800-120 | 15 | 0 | 180 | 16 | 4.3136 | 15 | 0.53977 | 7.9667 | 0.5115 | 7.9915 | 0.024821
D800-120 | 15 | 0 | 180 | 17 | 4.3251 | 15 | 0.53827 | 8.0333 | 0.5082 | 8.0352 | 0.0019032
D800-120 | 15 | 0 | 180 | 18 | 4.3366 | 15 | 0.53676 | 8.1 | 0.5049 | 8.0792 | -0.020769
D800-120 | 15 | 0 | 180 | 19 | 4.348 | 15 | 0.53526 | 8.1333 | 0.5016 | 8.1232 | -0.010086
D800-120 | 15 | 0 | 180 | 20 | 4.3595 | 15 | 0.53376 | 8.1667 | 0.4983 | 8.1675 | 0.00084527
D800-120 | 15 | 0 | 180 | 21 | 4.3709 | 15 | 0.53226 | 8.2 | 0.495 | 8.212 | 0.012026
D800-120 | 15 | 0 | 180 | 22 | 4.3822 | 15 | 0.53076 | 8.2333 | 0.4917 | 8.2565 | 0.023171
D800-120 | 15 | 0 | 180 | 23 | 4.3936 | 15 | 0.52927 | 8.2667 | 0.4884 | 8.3012 | 0.034568
D800-120 | 15 | 0 | 180 | 24 | 4.4049 | 15 | 0.52777 | 8.3 | 0.4851 | 8.3462 | 0.046218
D800-120 | 15 | 0 | 180 | 25 | 4.4161 | 15 | 0.52628 | 8.3667 | 0.4818 | 8.3912 | 0.024509
D800-120 | 15 | 0 | 180 | 26 | 4.4274 | 15 | 0.52479 | 8.4333 | 0.4785 | 8.4364 | 0.0030563
D800-120 | 15 | 0 | 180 | 27 | 4.4386 | 15 | 0.52331 | 8.5 | 0.4752 | 8.4819 | -0.01814
D800-120 | 15 | 0 | 180 | 28 | 4.4498 | 15 | 0.52182 | 8.5333 | 0.4719 | 8.5274 | -0.0059465
D800-120 | 15 | 0 | 180 | 29 | 4.4609 | 15 | 0.52034 | 8.5667 | 0.4686 | 8.5732 | 0.0065062
D800-120 | 15 | 0 | 180 | 30 | 4.4721 | 15 | 0.51885 | 8.6 | 0.4653 | 8.6192 | 0.019221
D800-120 | 15 | 0 | 180 | 31 | 4.4832 | 15 | 0.51737 | 8.6667 | 0.462 | 8.6653 | -0.0013294
D800-120 | 15 | 0 | 180 | 32 | 4.4943 | 15 | 0.51589 | 8.7333 | 0.4587 | 8.7117 | -0.021615
D800-120 | 15 | 0 | 180 | 33 | 4.5054 | 15 | 0.51441 | 8.8 | 0.4554 | 8.7584 | -0.041634
D800-120 | 15 | 0 | 180 | 34 | 4.5164 | 15 | 0.51293 | 8.8333 | 0.4521 | 8.805 | -0.028367
D800-120 | 15 | 0 | 180 | 35 | 4.5273 | 15 | 0.51146 | 8.8667 | 0.4488 | 8.8518 | -0.014831
D800-120 | 15 | 0 | 180 | 36 | 4.5383 | 15 | 0.50998 | 8.9 | 0.4455 | 8.899 | -0.0010236
D800-120 | 15 | 0 | 180 | 37 | 4.5492 | 15 | 0.50851 | 8.9333 | 0.4422 | 8.9463 | 0.012945
D800-120 | 15 | 0 | 180 | 38 | 4.5602 | 15 | 0.50703 | 8.9667 | 0.4389 | 8.9939 | 0.027189
D800-120 | 15 | 0 | 180 | 39 | 4.5711 | 15 | 0.50556 | 9 | 0.4356 | 9.0417 | 0.04171
D800-120 | 15 | 0 | 180 | 40 | 4.5819 | 15 | 0.50409 | 9.0667 | 0.4323 | 9.0896 | 0.022938
D800-120 | 15 | 0 | 180 | 41 | 4.5928 | 15 | 0.50261 | 9.1333 | 0.429 | 9.1378 | 0.004446
D800-120 | 15 | 0 | 180 | 42 | 4.6036 | 15 | 0.50114 | 9.2 | 0.4257 | 9.1862 | -0.013763
D800-120 | 15 | 0 | 180 | 43 | 4.6144 | 15 | 0.49967 | 9.2333 | 0.4224 | 9.2348 | 0.0014888
D800-120 | 15 | 0 | 180 | 44 | 4.6251 | 15 | 0.4982 | 9.2667 | 0.4191 | 9.2837 | 0.017027
D800-120 | 15 | 0 | 180 | 45 | 4.6359 | 15 | 0.49673 | 9.3 | 0.4158 | 9.3329 | 0.032856
D800-120 | 15 | 0 | 180 | 46 | 4.6466 | 15 | 0.49526 | 9.3667 | 0.4125 | 9.3821 | 0.015482
D800-120 | 15 | 0 | 180 | 47 | 4.6573 | 15 | 0.49379 | 9.4333 | 0.4092 | 9.4317 | -0.0015975
D800-120 | 15 | 0 | 180 | 48 | 4.668 | 15 | 0.49232 | 9.5 | 0.4059 | 9.4816 | -0.018381
D800-120 | 15 | 0 | 180 | 49 | 4.6786 | 15 | 0.49085 | 9.5333 | 0.4026 | 9.5317 | -0.001669
D800-120 | 15 | 0 | 180 | 50 | 4.6893 | 15 | 0.48938 | 9.5667 | 0.3993 | 9.582 | 0.015344
D800-120 | 15 | 0 | 180 | 51 | 4.6999 | 15 | 0.48791 | 9.6 | 0.396 | 9.6327 | 0.03266
D800-120 | 15 | 0 | 180 | 52 | 4.7104 | 15 | 0.48644 | 9.6667 | 0.3927 | 9.6834 | 0.01675
D800-120 | 15 | 0 | 180 | 53 | 4.721 | 15 | 0.48497 | 9.7333 | 0.3894 | 9.7345 | 0.0011471
D800-120 | 15 | 0 | 180 | 54 | 4.7315 | 15 | 0.4835 | 9.8 | 0.3861 | 9.7859 | -0.014145
D800-120 | 15 | 0 | 180 | 55 | 4.742 | 15 | 0.48203 | 9.8333 | 0.3828 | 9.8374 | 0.0040847
D800-120 | 15 | 0 | 180 | 56 | 4.7524 | 15 | 0.48056 | 9.8667 | 0.3795 | 9.8893 | 0.02263
D800-120 | 15 | 0 | 180 | 57 | 4.7629 | 15 | 0.47909 | 9.9 | 0.3762 | 9.9415 | 0.041494
D800-120 | 15 | 0 | 180 | 58 | 4.7733 | 15 | 0.47762 | 9.9667 | 0.3729 | 9.994 | 0.027296
D800-120 | 15 | 0 | 180 | 59 | 4.7838 | 15 | 0.47615 | 10.0333 | 0.3696 | 10.0468 | 0.013424
D800-120 | 15 | 0 | 180 | 60 | 4.7942 | 15 | 0.47468 | 10.1 | 0.3663 | 10.0999 | -0.00012198
D800-120 | 15 | 0 | 180 | 61 | 4.8045 | 15 | 0.47321 | 10.1667 | 0.363 | 10.1532 | -0.013498
D800-120 | 15 | 0 | 180 | 62 | 4.8149 | 15 | 0.47173 | 10.2333 | 0.3597 | 10.2068 | -0.026542
D800-120 | 15 | 0 | 180 | 63 | 4.8252 | 15 | 0.47026 | 10.3 | 0.3564 | 10.2608 | -0.03925
D800-120 | 15 | 0 | 180 | 64 | 4.8355 | 15 | 0.46878 | 10.3333 | 0.3531 | 10.315 | -0.018375
D800-120 | 15 | 0 | 180 | 65 | 4.8457 | 15 | 0.46731 | 10.3667 | 0.3498 | 10.3695 | 0.0028414
D800-120 | 15 | 0 | 180 | 66 | 4.856 | 15 | 0.46583 | 10.4 | 0.3465 | 10.4244 | 0.024404
D800-120 | 15 | 0 | 180 | 67 | 4.8662 | 15 | 0.46435 | 10.4667 | 0.3432 | 10.4796 | 0.012898
D800-120 | 15 | 0 | 180 | 68 | 4.8764 | 15 | 0.46287 | 10.5333 | 0.3399 | 10.5351 | 0.0017454
D800-120 | 15 | 0 | 180 | 69 | 4.8866 | 15 | 0.46139 | 10.6 | 0.3366 | 10.5909 | -0.0090517
D800-120 | 15 | 0 | 180 | 70 | 4.8968 | 15 | 0.45991 | 10.6667 | 0.3333 | 10.6472 | -0.019477
D800-120 | 15 | 0 | 180 | 71 | 4.9069 | 15 | 0.45843 | 10.7333 | 0.33 | 10.7038 | -0.029539
D800-120 | 15 | 0 | 180 | 72 | 4.9171 | 15 | 0.45695 | 10.8 | 0.3267 | 10.7608 | -0.039233
D800-120 | 15 | 0 | 180 | 73 | 4.9272 | 15 | 0.45546 | 10.8333 | 0.3234 | 10.818 | -0.015348
D800-120 | 15 | 0 | 180 | 74 | 4.9372 | 15 | 0.45397 | 10.8667 | 0.3201 | 10.8756 | 0.0089115
D800-120 | 15 | 0 | 180 | 75 | 4.9473 | 15 | 0.45249 | 10.9 | 0.3168 | 10.9335 | 0.03355
D800-120 | 15 | 0 | 180 | 76 | 4.9573 | 15 | 0.451 | 10.9667 | 0.3135 | 10.9919 | 0.025268
D800-120 | 15 | 0 | 180 | 77 | 4.9674 | 15 | 0.44951 | 11.0333 | 0.3102 | 11.0507 | 0.017374
D800-120 | 15 | 0 | 180 | 78 | 4.9774 | 15 | 0.44802 | 11.1 | 0.3069 | 11.1099 | 0.0098711
D800-120 | 15 | 0 | 180 | 79 | 4.9874 | 15 | 0.44652 | 11.1667 | 0.3036 | 11.1694 | 0.0027472
D800-120 | 15 | 0 | 180 | 80 | 4.9973 | 15 | 0.44502 | 11.2333 | 0.3003 | 11.2294 | -0.0039764
D800-120 | 15 | 0 | 180 | 81 | 5.0073 | 15 | 0.44353 | 11.3 | 0.297 | 11.2897 | -0.010296
D800-120 | 15 | 0 | 180 | 82 | 5.0172 | 15 | 0.44203 | 11.3667 | 0.2937 | 11.3504 | -0.016229
D800-120 | 15 | 0 | 180 | 83 | 5.0271 | 15 | 0.44053 | 11.4333 | 0.2904 | 11.4116 | -0.021748
D800-120 | 15 | 0 | 180 | 84 | 5.037 | 15 | 0.43902 | 11.5 | 0.2871 | 11.4732 | -0.026849
D800-120 | 15 | 0 | 180 | 85 | 5.0468 | 15 | 0.43752 | 11.5667 | 0.2838 | 11.5352 | -0.031513
D800-120 | 15 | 0 | 180 | 86 | 5.0567 | 15 | 0.43601 | 11.6333 | 0.2805 | 11.5976 | -0.035749
D800-120 | 15 | 0 | 180 | 87 | 5.0665 | 15 | 0.4345 | 11.7 | 0.2772 | 11.6604 | -0.039551
D800-120 | 15 | 0 | 180 | 88 | 5.0763 | 15 | 0.43299 | 11.7667 | 0.2739 | 11.7238 | -0.042821
D800-120 | 15 | 0 | 180 | 89 | 5.0861 | 15 | 0.43148 | 11.8333 | 0.2706 | 11.7877 | -0.045647
D800-120 | 15 | 0 | 180 | 90 | 5.0959 | 15 | 0.42996 | 11.9 | 0.2673 | 11.852 | -0.048022
D800-120 | 15 | 0 | 180 | 91 | 5.1056 | 15 | 0.42844 | 11.9667 | 0.264 | 11.9168 | -0.049905
D800-120 | 15 | 0 | 180 | 92 | 5.1154 | 15 | 0.42692 | 12.0333 | 0.2607 | 11.982 | -0.051326
D800-120 | 15 | 0 | 180 | 93 | 5.1251 | 15 | 0.4254 | 12.1 | 0.2574 | 12.0477 | -0.05228
D800-120 | 15 | 0 | 180 | 94 | 5.1348 | 15 | 0.42387 | 12.1667 | 0.2541 | 12.114 | -0.052701
D800-120 | 15 | 0 | 180 | 95 | 5.1444 | 15 | 0.42234 | 12.2333 | 0.2508 | 12.1807 | -0.052643
D800-120 | 15 | 0 | 180 | 96 | 5.1541 | 15 | 0.42081 | 12.3 | 0.2475 | 12.2479 | -0.0521
D800-120 | 15 | 0 | 180 | 97 | 5.1637 | 15 | 0.41928 | 12.3667 | 0.2442 | 12.3157 | -0.050921
D800-120 | 15 | 0 | 180 | 98 | 5.1734 | 15 | 0.41774 | 12.4333 | 0.2409 | 12.3841 | -0.049244
D800-120 | 15 | 0 | 180 | 99 | 5.183 | 15 | 0.41621 | 12.5 | 0.2376 | 12.4529 | -0.047062
D800-120 | 15 | 0 | 180 | 100 | 5.1926 | 15 | 0.41466 | 12.5667 | 0.2343 | 12.5224 | -0.044269
D800-120 | 15 | 0 | 180 | 101 | 5.2021 | 15 | 0.41312 | 12.6333 | 0.231 | 12.5924 | -0.040957
D800-120 | 15 | 0 | 180 | 102 | 5.2117 | 15 | 0.41157 | 12.7 | 0.2277 | 12.6629 | -0.037119
D800-120 | 15 | 0 | 180 | 103 | 5.2212 | 15 | 0.41002 | 12.7667 | 0.2244 | 12.734 | -0.032633
D800-120 | 15 | 0 | 180 | 104 | 5.2307 | 15 | 0.40847 | 12.8333 | 0.2211 | 12.8057 | -0.027606
D800-120 | 15 | 0 | 180 | 105 | 5.2402 | 15 | 0.40691 | 12.9 | 0.2178 | 12.878 | -0.022031
D800-120 | 15 | 0 | 180 | 106 | 5.2497 | 15 | 0.40535 | 12.9667 | 0.2145 | 12.951 | -0.015676
D800-120 | 15 | 0 | 180 | 107 | 5.2591 | 15 | 0.40379 | 13.0333 | 0.2112 | 13.0246 | -0.0087559
D800-120 | 15 | 0 | 180 | 108 | 5.2686 | 15 | 0.40222 | 13.1 | 0.2079 | 13.0987 | -0.0012635
D800-120 | 15 | 0 | 180 | 109 | 5.278 | 15 | 0.40065 | 13.1667 | 0.2046 | 13.1737 | 0.0070423
D800-120 | 15 | 0 | 180 | 110 | 5.2875 | 15 | 0.39908 | 13.2333 | 0.2013 | 13.2493 | 0.015939
D800-120 | 15 | 0 | 180 | 111 | 5.2969 | 15 | 0.3975 | 13.3 | 0.198 | 13.3254 | 0.025434
D800-120 | 15 | 0 | 180 | 112 | 5.3063 | 15 | 0.39592 | 13.4 | 0.1947 | 13.4024 | 0.0023934
D800-120 | 15 | 0 | 180 | 113 | 5.3156 | 15 | 0.39434 | 13.5 | 0.1914 | 13.48 | -0.020029
D800-120 | 15 | 0 | 180 | 114 | 5.325 | 15 | 0.39275 | 13.6 | 0.1881 | 13.5582 | -0.041826
D800-120 | 15 | 0 | 180 | 115 | 5.3343 | 15 | 0.39116 | 13.6667 | 0.1848 | 13.6372 | -0.029443
D800-120 | 15 | 0 | 180 | 116 | 5.3436 | 15 | 0.38956 | 13.7333 | 0.1815 | 13.7169 | -0.016413
D800-120 | 15 | 0 | 180 | 117 | 5.3529 | 15 | 0.38797 | 13.8 | 0.1782 | 13.7973 | -0.0027281
D800-120 | 15 | 0 | 180 | 118 | 5.3622 | 15 | 0.38636 | 13.8667 | 0.1749 | 13.8786 | 0.011953
D800-120 | 15 | 0 | 180 | 119 | 5.3714 | 15 | 0.38476 | 13.9333 | 0.1716 | 13.9606 | 0.027314
D800-120 | 15 | 0 | 180 | 120 | 5.3807 | 15 | 0.38315 | 14 | 0.1683 | 14.0434 | 0.043362
D800-120 | 15 | 6 | 186 | 12 | 4.2672 | 15 | 0.53037 | 8 | 0.5099 | 8.0457 | 0.045734
D800-120 | 15 | 6 | 186 | 13 | 4.2788 | 15 | 0.529 | 8.0667 | 0.5068 | 8.0885 | 0.02184
D800-120 | 15 | 6 | 186 | 14 | 4.2905 | 15 | 0.52764 | 8.1333 | 0.5037 | 8.1315 | -0.0018334
D800-120 | 15 | 6 | 186 | 15 | 4.3021 | 15 | 0.52627 | 8.2 | 0.5006 | 8.1747 | -0.025283
D800-120 | 15 | 6 | 186 | 16 | 4.3136 | 15 | 0.52491 | 8.2333 | 0.49753 | 8.2178 | -0.015533
D800-120 | 15 | 6 | 186 | 17 | 4.3251 | 15 | 0.52355 | 8.2667 | 0.49447 | 8.2611 | -0.0055593
D800-120 | 15 | 6 | 186 | 18 | 4.3366 | 15 | 0.52219 | 8.3 | 0.4914 | 8.3046 | 0.0046401
D800-120 | 15 | 6 | 186 | 19 | 4.348 | 15 | 0.52084 | 8.3333 | 0.3884 | 8.3482 | 0.014832
D800-120 | 15 | 6 | 186 | 20 | 4.3595 | 15 | 0.51948 | 8.3667 | 0.2854 | 8.3919 | 0.02525
D800-120 | 15 | 6 | 186 | 21 | 4.3709 | 15 | 0.51813 | 8.4 | 0.1824 | 8.4359 | 0.035897
D800-120 | 15 | 6 | 186 | 22 | 4.3822 | 15 | 0.51678 | 8.4667 | 0.2792 | 8.4798 | 0.013155
D800-120 | 15 | 6 | 186 | 23 | 4.3936 | 15 | 0.51544 | 8.5333 | 0.376 | 8.524 | -0.0093579
D800-120 | 15 | 6 | 186 | 24 | 4.4049 | 15 | 0.51409 | 8.6 | 0.4728 | 8.5684 | -0.031639
D800-120 | 15 | 6 | 186 | 25 | 4.4161 | 15 | 0.51275 | 8.6333 | 0.4697 | 8.6127 | -0.020633
D800-120 | 15 | 6 | 186 | 26 | 4.4274 | 15 | 0.5114 | 8.6667 | 0.4666 | 8.6573 | -0.0093942
D800-120 | 15 | 6 | 186 | 27 | 4.4386 | 15 | 0.51006 | 8.7 | 0.4635 | 8.7021 | 0.0020794
D800-120 | 15 | 6 | 186 | 28 | 4.4498 | 15 | 0.50872 | 8.7333 | 0.46043 | 8.7469 | 0.013578
D800-120 | 15 | 6 | 186 | 29 | 4.4609 | 15 | 0.50739 | 8.7667 | 0.45737 | 8.792 | 0.025313
D800-120 | 15 | 6 | 186 | 30 | 4.4721 | 15 | 0.50605 | 8.8 | 0.4543 | 8.8373 | 0.037287
D800-120 | 15 | 6 | 186 | 31 | 4.4832 | 15 | 0.50472 | 8.8667 | 0.4512 | 8.8826 | 0.01597
D800-120 | 15 | 6 | 186 | 32 | 4.4943 | 15 | 0.50338 | 8.9333 | 0.4481 | 8.9282 | -0.005106
D800-120 | 15 | 6 | 186 | 33 | 4.5054 | 15 | 0.50205 | 9 | 0.445 | 8.9741 | -0.02594
D800-120 | 15 | 6 | 186 | 34 | 4.5164 | 15 | 0.50072 | 9.0333 | 0.4419 | 9.0198 | -0.013516
D800-120 | 15 | 6 | 186 | 35 | 4.5273 | 15 | 0.49939 | 9.0667 | 0.4388 | 9.0658 | -0.00084904
D800-120 | 15 | 6 | 186 | 36 | 4.5383 | 15 | 0.49805 | 9.1 | 0.4357 | 9.1121 | 0.012064
D800-120 | 15 | 6 | 186 | 37 | 4.5492 | 15 | 0.49673 | 9.1667 | 0.43263 | 9.1584 | -0.0082306
D800-120 | 15 | 6 | 186 | 38 | 4.5602 | 15 | 0.4954 | 9.2333 | 0.42957 | 9.2051 | -0.028277
D800-120 | 15 | 6 | 186 | 39 | 4.5711 | 15 | 0.49407 | 9.3 | 0.4265 | 9.2519 | -0.048072
D800-120 | 15 | 6 | 186 | 40 | 4.5819 | 15 | 0.49274 | 9.3333 | 0.4234 | 9.2988 | -0.034522
D800-120 | 15 | 6 | 186 | 41 | 4.5928 | 15 | 0.49142 | 9.3667 | 0.4203 | 9.3459 | -0.020719
D800-120 | 15 | 6 | 186 | 42 | 4.6036 | 15 | 0.49009 | 9.4 | 0.4172 | 9.3933 | -0.0066616
D800-120 | 15 | 6 | 186 | 43 | 4.6144 | 15 | 0.48877 | 9.4333 | 0.4141 | 9.4408 | 0.0074848
D800-120 | 15 | 6 | 186 | 44 | 4.6251 | 15 | 0.48744 | 9.4667 | 0.411 | 9.4886 | 0.021889
D800-120 | 15 | 6 | 186 | 45 | 4.6359 | 15 | 0.48612 | 9.5 | 0.4079 | 9.5366 | 0.036554
D800-120 | 15 | 6 | 186 | 46 | 4.6466 | 15 | 0.4848 | 9.5667 | 0.4048 | 9.5847 | 0.01799
D800-120 | 15 | 6 | 186 | 47 | 4.6573 | 15 | 0.48347 | 9.6333 | 0.4017 | 9.633 | -0.00031055
D800-120 | 15 | 6 | 186 | 48 | 4.668 | 15 | 0.48215 | 9.7 | 0.3986 | 9.6817 | -0.018346
D800-120 | 15 | 6 | 186 | 49 | 4.6786 | 15 | 0.48083 | 9.7333 | 0.39553 | 9.7304 | -0.0029317
D800-120 | 15 | 6 | 186 | 50 | 4.6893 | 15 | 0.4795 | 9.7667 | 0.39247 | 9.7794 | 0.012751
D800-120 | 15 | 6 | 186 | 51 | 4.6999 | 15 | 0.47818 | 9.8 | 0.3894 | 9.8287 | 0.028705
D800-120 | 15 | 6 | 186 | 52 | 4.7104 | 15 | 0.47686 | 9.8667 | 0.3863 | 9.8781 | 0.011389
D800-120 | 15 | 6 | 186 | 53 | 4.721 | 15 | 0.47554 | 9.9333 | 0.3832 | 9.9277 | -0.0056518
D800-120 | 15 | 6 | 186 | 54 | 4.7315 | 15 | 0.47421 | 10 | 0.3801 | 9.9776 | -0.022416
D800-120 | 15 | 6 | 186 | 55 | 4.742 | 15 | 0.47289 | 10.0333 | 0.377 | 10.0276 | -0.0056948
D800-120 | 15 | 6 | 186 | 56 | 4.7524 | 15 | 0.47157 | 10.0667 | 0.3739 | 10.078 | 0.011308
D800-120 | 15 | 6 | 186 | 57 | 4.7629 | 15 | 0.47024 | 10.1 | 0.3708 | 10.1286 | 0.028593
D800-120 | 15 | 6 | 186 | 58 | 4.7733 | 15 | 0.46892 | 10.1667 | 0.36773 | 10.1794 | 0.012774
D800-120 | 15 | 6 | 186 | 59 | 4.7838 | 15 | 0.46759 | 10.2333 | 0.36467 | 10.2306 | -0.0027563
D800-120 | 15 | 6 | 186 | 60 | 4.7942 | 15 | 0.46627 | 10.3 | 0.3616 | 10.282 | -0.017997
D800-120 | 15 | 6 | 186 | 61 | 4.8045 | 15 | 0.46495 | 10.3333 | 0.3586 | 10.3335 | 0.00020385
D800-120 | 15 | 6 | 186 | 62 | 4.8149 | 15 | 0.46362 | 10.3667 | 0.3556 | 10.3854 | 0.018699
D800-120 | 15 | 6 | 186 | 63 | 4.8252 | 15 | 0.4623 | 10.4 | 0.3526 | 10.4375 | 0.037491
D800-120 | 15 | 6 | 186 | 64 | 4.8355 | 15 | 0.46097 | 10.4667 | 0.3494 | 10.4898 | 0.023151
D800-120 | 15 | 6 | 186 | 65 | 4.8457 | 15 | 0.45964 | 10.5333 | 0.3462 | 10.5424 | 0.0091125
D800-120 | 15 | 6 | 186 | 66 | 4.856 | 15 | 0.45831 | 10.6 | 0.343 | 10.5954 | -0.0046209
D800-120 | 15 | 6 | 186 | 67 | 4.8662 | 15 | 0.45698 | 10.6667 | 0.33993 | 10.6485 | -0.018138
D800-120 | 15 | 6 | 186 | 68 | 4.8764 | 15 | 0.45565 | 10.7333 | 0.33687 | 10.702 | -0.031345
D800-120 | 15 | 6 | 186 | 69 | 4.8866 | 15 | 0.45432 | 10.8 | 0.3338 | 10.7558 | -0.04424
D800-120 | 15 | 6 | 186 | 70 | 4.8968 | 15 | 0.45299 | 10.8333 | 0.3307 | 10.8098 | -0.023487
D800-120 | 15 | 6 | 186 | 71 | 4.9069 | 15 | 0.45166 | 10.8667 | 0.3276 | 10.8643 | -0.0024152
D800-120 | 15 | 6 | 186 | 72 | 4.9171 | 15 | 0.45033 | 10.9 | 0.3245 | 10.919 | 0.018979
D800-120 | 15 | 6 | 186 | 73 | 4.9272 | 15 | 0.44899 | 10.9667 | 0.3214 | 10.9739 | 0.0072147
D800-120 | 15 | 6 | 186 | 74 | 4.9372 | 15 | 0.44765 | 11.0333 | 0.3183 | 11.0291 | -0.0042216
D800-120 | 15 | 6 | 186 | 75 | 4.9473 | 15 | 0.44632 | 11.1 | 0.3152 | 11.0847 | -0.015327
D800-120 | 15 | 6 | 186 | 76 | 4.9573 | 15 | 0.44498 | 11.1667 | 0.3121 | 11.1406 | -0.026091
D800-120 | 15 | 6 | 186 | 77 | 4.9674 | 15 | 0.44364 | 11.2333 | 0.309 | 11.1968 | -0.036517
D800-120 | 15 | 6 | 186 | 78 | 4.9774 | 15 | 0.4423 | 11.3 | 0.3059 | 11.2534 | -0.046603
D800-120 | 15 | 6 | 186 | 79 | 4.9874 | 15 | 0.44096 | 11.3333 | 0.30283 | 11.3103 | -0.023043
D800-120 | 15 | 6 | 186 | 80 | 4.9973 | 15 | 0.43961 | 11.3667 | 0.29977 | 11.3675 | 0.00086429
D800-120 | 15 | 6 | 186 | 81 | 5.0073 | 15 | 0.43827 | 11.4 | 0.2967 | 11.4251 | 0.025123
D800-120 | 15 | 6 | 186 | 82 | 5.0172 | 15 | 0.43692 | 11.4667 | 0.2936 | 11.483 | 0.016364
D800-120 | 15 | 6 | 186 | 83 | 5.0271 | 15 | 0.43557 | 11.5333 | 0.2905 | 11.5413 | 0.0079627
D800-120 | 15 | 6 | 186 | 84 | 5.037 | 15 | 0.43423 | 11.6 | 0.2874 | 11.5999 | -7.6458e-05
D800-120 | 15 | 6 | 186 | 85 | 5.0468 | 15 | 0.43287 | 11.6667 | 0.2843 | 11.6589 | -0.0077788
D800-120 | 15 | 6 | 186 | 86 | 5.0567 | 15 | 0.43152 | 11.7333 | 0.2812 | 11.7182 | -0.015111
D800-120 | 15 | 6 | 186 | 87 | 5.0665 | 15 | 0.43017 | 11.8 | 0.2781 | 11.7779 | -0.022071
D800-120 | 15 | 6 | 186 | 88 | 5.0763 | 15 | 0.42881 | 11.8667 | 0.27503 | 11.8381 | -0.028575
D800-120 | 15 | 6 | 186 | 89 | 5.0861 | 15 | 0.42745 | 11.9333 | 0.27197 | 11.8986 | -0.034697
D800-120 | 15 | 6 | 186 | 90 | 5.0959 | 15 | 0.42609 | 12 | 0.2689 | 11.9596 | -0.040432
D800-120 | 15 | 6 | 186 | 91 | 5.1056 | 15 | 0.42473 | 12.0333 | 0.2658 | 12.0209 | -0.012432
D800-120 | 15 | 6 | 186 | 92 | 5.1154 | 15 | 0.42337 | 12.0667 | 0.2627 | 12.0826 | 0.015963
D800-120 | 15 | 6 | 186 | 93 | 5.1251 | 15 | 0.422 | 12.1 | 0.2596 | 12.1448 | 0.044758
D800-120 | 15 | 6 | 186 | 94 | 5.1348 | 15 | 0.42063 | 12.1667 | 0.2565 | 12.2073 | 0.040638
D800-120 | 15 | 6 | 186 | 95 | 5.1444 | 15 | 0.41926 | 12.2333 | 0.2534 | 12.2703 | 0.036927
D800-120 | 15 | 6 | 186 | 96 | 5.1541 | 15 | 0.41789 | 12.3 | 0.2503 | 12.3336 | 0.033628
D800-120 | 15 | 6 | 186 | 97 | 5.1637 | 15 | 0.41651 | 12.3667 | 0.2472 | 12.3975 | 0.030875
D800-120 | 15 | 6 | 186 | 98 | 5.1734 | 15 | 0.41514 | 12.4333 | 0.2441 | 12.4619 | 0.028547
D800-120 | 15 | 6 | 186 | 99 | 5.183 | 15 | 0.41376 | 12.5 | 0.241 | 12.5266 | 0.026646
D800-120 | 15 | 6 | 186 | 100 | 5.1926 | 15 | 0.41237 | 12.5667 | 0.23793 | 12.5919 | 0.02523
D800-120 | 15 | 6 | 186 | 101 | 5.2021 | 15 | 0.41099 | 12.6333 | 0.23487 | 12.6576 | 0.024254
D800-120 | 15 | 6 | 186 | 102 | 5.2117 | 15 | 0.4096 | 12.7 | 0.2318 | 12.7237 | 0.023722
D800-120 | 15 | 6 | 186 | 103 | 5.2212 | 15 | 0.40821 | 12.7667 | 0.2287 | 12.7904 | 0.023704
D800-120 | 15 | 6 | 186 | 104 | 5.2307 | 15 | 0.40682 | 12.8333 | 0.2256 | 12.8575 | 0.024143
D800-120 | 15 | 6 | 186 | 105 | 5.2402 | 15 | 0.40543 | 12.9 | 0.2225 | 12.925 | 0.025043
D800-120 | 15 | 6 | 186 | 106 | 5.2497 | 15 | 0.40403 | 12.9667 | 0.2194 | 12.9933 | 0.026593
D800-120 | 15 | 6 | 186 | 107 | 5.2591 | 15 | 0.40263 | 13.0333 | 0.2163 | 13.062 | 0.028618
D800-120 | 15 | 6 | 186 | 108 | 5.2686 | 15 | 0.40123 | 13.1 | 0.2132 | 13.1311 | 0.031122
D800-120 | 15 | 6 | 186 | 109 | 5.278 | 15 | 0.39982 | 13.1667 | 0.21013 | 13.201 | 0.034302
D800-120 | 15 | 6 | 186 | 110 | 5.2875 | 15 | 0.39841 | 13.2333 | 0.20707 | 13.2713 | 0.037976
D800-120 | 15 | 6 | 186 | 111 | 5.2969 | 15 | 0.397 | 13.3 | 0.204 | 13.3421 | 0.042149
D800-120 | 15 | 6 | 186 | 112 | 5.3063 | 15 | 0.39559 | 13.4 | 0.2009 | 13.4136 | 0.013619
D800-120 | 15 | 6 | 186 | 113 | 5.3156 | 15 | 0.39417 | 13.5 | 0.1978 | 13.4856 | -0.014398
D800-120 | 15 | 6 | 186 | 114 | 5.325 | 15 | 0.39275 | 13.6 | 0.1947 | 13.5581 | -0.041895
D800-120 | 15 | 6 | 186 | 115 | 5.3343 | 15 | 0.39133 | 13.6667 | 0.1916 | 13.6313 | -0.035367
D800-120 | 15 | 6 | 186 | 116 | 5.3436 | 15 | 0.3899 | 13.7333 | 0.1885 | 13.705 | -0.028304
D800-120 | 15 | 6 | 186 | 117 | 5.3529 | 15 | 0.38847 | 13.8 | 0.1854 | 13.7793 | -0.020699
D800-120 | 15 | 6 | 186 | 118 | 5.3622 | 15 | 0.38704 | 13.8667 | 0.1823 | 13.8544 | -0.012299
D800-120 | 15 | 6 | 186 | 119 | 5.3714 | 15 | 0.3856 | 13.9333 | 0.1792 | 13.93 | -0.0033399
D800-120 | 15 | 6 | 186 | 120 | 5.3807 | 15 | 0.38417 | 14 | 0.1761 | 14.0062 | 0.0061848
D800-120 | 16 | 0 | 192 | 12 | 4.2672 | 15 | 0.51574 | 8.3 | 0.4959 | 8.2739 | -0.026112
D800-120 | 16 | 0 | 192 | 13 | 4.2788 | 15 | 0.51451 | 8.3333 | 0.493 | 8.3163 | -0.017012
D800-120 | 16 | 0 | 192 | 14 | 4.2905 | 15 | 0.51328 | 8.3667 | 0.4901 | 8.359 | -0.0077083
D800-120 | 16 | 0 | 192 | 15 | 4.3021 | 15 | 0.51204 | 8.4 | 0.4872 | 8.4018 | 0.0018006
D800-120 | 16 | 0 | 192 | 16 | 4.3136 | 15 | 0.51082 | 8.4333 | 0.4843 | 8.4445 | 0.011151
D800-120 | 16 | 0 | 192 | 17 | 4.3251 | 15 | 0.50959 | 8.4667 | 0.4814 | 8.4874 | 0.020706
D800-120 | 16 | 0 | 192 | 18 | 4.3366 | 15 | 0.50837 | 8.5 | 0.4785 | 8.5305 | 0.030468
D800-120 | 16 | 0 | 192 | 19 | 4.348 | 15 | 0.50715 | 8.5667 | 0.4756 | 8.5735 | 0.0068783
D800-120 | 16 | 0 | 192 | 20 | 4.3595 | 15 | 0.50592 | 8.6333 | 0.4727 | 8.6168 | -0.016504
D800-120 | 16 | 0 | 192 | 21 | 4.3709 | 15 | 0.5047 | 8.7 | 0.4698 | 8.6603 | -0.039676
D800-120 | 16 | 0 | 192 | 22 | 4.3822 | 15 | 0.50349 | 8.7333 | 0.4669 | 8.7037 | -0.029596
D800-120 | 16 | 0 | 192 | 23 | 4.3936 | 15 | 0.50227 | 8.7667 | 0.464 | 8.7474 | -0.019305
D800-120 | 16 | 0 | 192 | 24 | 4.4049 | 15 | 0.50106 | 8.8 | 0.4611 | 8.7912 | -0.0088022
D800-120 | 16 | 0 | 192 | 25 | 4.4161 | 15 | 0.49985 | 8.8333 | 0.4582 | 8.835 | 0.0016309
D800-120 | 16 | 0 | 192 | 26 | 4.4274 | 15 | 0.49864 | 8.8667 | 0.4553 | 8.8789 | 0.012277
D800-120 | 16 | 0 | 192 | 27 | 4.4386 | 15 | 0.49743 | 8.9 | 0.4524 | 8.9231 | 0.023136
D800-120 | 16 | 0 | 192 | 28 | 4.4498 | 15 | 0.49622 | 8.9667 | 0.4495 | 8.9673 | 0.0006717
D800-120 | 16 | 0 | 192 | 29 | 4.4609 | 15 | 0.49501 | 9.0333 | 0.4466 | 9.0118 | -0.021577
D800-120 | 16 | 0 | 192 | 30 | 4.4721 | 15 | 0.49381 | 9.1 | 0.4437 | 9.0564 | -0.043609
D800-120 | 16 | 0 | 192 | 31 | 4.4832 | 15 | 0.4926 | 9.1333 | 0.4408 | 9.101 | -0.032299
D800-120 | 16 | 0 | 192 | 32 | 4.4943 | 15 | 0.4914 | 9.1667 | 0.4379 | 9.1459 | -0.020769
D800-120 | 16 | 0 | 192 | 33 | 4.5054 | 15 | 0.4902 | 9.2 | 0.435 | 9.191 | -0.00902
D800-120 | 16 | 0 | 192 | 34 | 4.5164 | 15 | 0.489 | 9.2333 | 0.4321 | 9.236 | 0.0026281
D800-120 | 16 | 0 | 192 | 35 | 4.5273 | 15 | 0.4878 | 9.2667 | 0.4292 | 9.2812 | 0.014498
D800-120 | 16 | 0 | 192 | 36 | 4.5383 | 15 | 0.4866 | 9.3 | 0.4263 | 9.3266 | 0.02659
D800-120 | 16 | 0 | 192 | 37 | 4.5492 | 15 | 0.4854 | 9.3667 | 0.4234 | 9.3721 | 0.0054534
D800-120 | 16 | 0 | 192 | 38 | 4.5602 | 15 | 0.4842 | 9.4333 | 0.4205 | 9.4179 | -0.015458
D800-120 | 16 | 0 | 192 | 39 | 4.5711 | 15 | 0.48301 | 9.5 | 0.4176 | 9.4639 | -0.036142
D800-120 | 16 | 0 | 192 | 40 | 4.5819 | 15 | 0.48181 | 9.5333 | 0.4147 | 9.5098 | -0.023512
D800-120 | 16 | 0 | 192 | 41 | 4.5928 | 15 | 0.48062 | 9.5667 | 0.4118 | 9.556 | -0.010653
D800-120 | 16 | 0 | 192 | 42 | 4.6036 | 15 | 0.47942 | 9.6 | 0.4089 | 9.6024 | 0.0024363
D800-120 | 16 | 0 | 192 | 43 | 4.6144 | 15 | 0.47823 | 9.6333 | 0.406 | 9.6489 | 0.015578
D800-120 | 16 | 0 | 192 | 44 | 4.6251 | 15 | 0.47703 | 9.6667 | 0.4031 | 9.6956 | 0.028952
D800-120 | 16 | 0 | 192 | 45 | 4.6359 | 15 | 0.47584 | 9.7 | 0.4002 | 9.7426 | 0.042561
D800-120 | 16 | 0 | 192 | 46 | 4.6466 | 15 | 0.47465 | 9.7667 | 0.3973 | 9.7896 | 0.022917
D800-120 | 16 | 0 | 192 | 47 | 4.6573 | 15 | 0.47345 | 9.8333 | 0.3944 | 9.8368 | 0.0035113
D800-120 | 16 | 0 | 192 | 48 | 4.668 | 15 | 0.47226 | 9.9 | 0.3915 | 9.8843 | -0.015656
D800-120 | 16 | 0 | 192 | 49 | 4.6786 | 15 | 0.47107 | 9.9333 | 0.3886 | 9.9319 | -0.0014123
D800-120 | 16 | 0 | 192 | 50 | 4.6893 | 15 | 0.46988 | 9.9667 | 0.3857 | 9.9797 | 0.013073
D800-120 | 16 | 0 | 192 | 51 | 4.6999 | 15 | 0.46869 | 10 | 0.3828 | 10.0278 | 0.027801
D800-120 | 16 | 0 | 192 | 52 | 4.7104 | 15 | 0.4675 | 10.0667 | 0.3799 | 10.0759 | 0.00922
D800-120 | 16 | 0 | 192 | 53 | 4.721 | 15 | 0.4663 | 10.1333 | 0.377 | 10.1242 | -0.0091155
D800-120 | 16 | 0 | 192 | 54 | 4.7315 | 15 | 0.46511 | 10.2 | 0.3741 | 10.1728 | -0.027203
D800-120 | 16 | 0 | 192 | 55 | 4.742 | 15 | 0.46392 | 10.2333 | 0.3712 | 10.2215 | -0.011845
D800-120 | 16 | 0 | 192 | 56 | 4.7524 | 15 | 0.46273 | 10.2667 | 0.3683 | 10.2704 | 0.0037648
D800-120 | 16 | 0 | 192 | 57 | 4.7629 | 15 | 0.46154 | 10.3 | 0.3654 | 10.3196 | 0.019627
D800-120 | 16 | 0 | 192 | 58 | 4.7733 | 15 | 0.46035 | 10.3667 | 0.3625 | 10.369 | 0.0023531
D800-120 | 16 | 0 | 192 | 59 | 4.7838 | 15 | 0.45915 | 10.4333 | 0.3596 | 10.4187 | -0.014664
D800-120 | 16 | 0 | 192 | 60 | 4.7942 | 15 | 0.45796 | 10.5 | 0.3567 | 10.4686 | -0.031423
D800-120 | 16 | 0 | 192 | 61 | 4.8045 | 15 | 0.45677 | 10.5333 | 0.3538 | 10.5185 | -0.014784
D800-120 | 16 | 0 | 192 | 62 | 4.8149 | 15 | 0.45557 | 10.5667 | 0.3509 | 10.5688 | 0.0021172
D800-120 | 16 | 0 | 192 | 63 | 4.8252 | 15 | 0.45438 | 10.6 | 0.348 | 10.6193 | 0.019282
D800-120 | 16 | 0 | 192 | 64 | 4.8355 | 15 | 0.45319 | 10.6667 | 0.3451 | 10.6699 | 0.0032638
D800-120 | 16 | 0 | 192 | 65 | 4.8457 | 15 | 0.45199 | 10.7333 | 0.3422 | 10.7208 | -0.012487
D800-120 | 16 | 0 | 192 | 66 | 4.856 | 15 | 0.4508 | 10.8 | 0.3393 | 10.772 | -0.027967
D800-120 | 16 | 0 | 192 | 67 | 4.8662 | 15 | 0.4496 | 10.8333 | 0.3363 | 10.8234 | -0.0099508
D800-120 | 16 | 0 | 192 | 68 | 4.8764 | 15 | 0.4484 | 10.8667 | 0.3333 | 10.875 | 0.0083397
D800-120 | 16 | 0 | 192 | 69 | 4.8866 | 15 | 0.44721 | 10.9 | 0.3303 | 10.9269 | 0.026906
D800-120 | 16 | 0 | 192 | 70 | 4.8968 | 15 | 0.44601 | 10.9667 | 0.3275 | 10.9791 | 0.012409
D800-120 | 16 | 0 | 192 | 71 | 4.9069 | 15 | 0.44481 | 11.0333 | 0.3247 | 11.0315 | -0.0018068
D800-120 | 16 | 0 | 192 | 72 | 4.9171 | 15 | 0.44361 | 11.1 | 0.3219 | 11.0843 | -0.015739
D800-120 | 16 | 0 | 192 | 73 | 4.9272 | 15 | 0.44241 | 11.1333 | 0.319 | 11.1371 | 0.0037802
D800-120 | 16 | 0 | 192 | 74 | 4.9372 | 15 | 0.44121 | 11.1667 | 0.3161 | 11.1903 | 0.023587
D800-120 | 16 | 0 | 192 | 75 | 4.9473 | 15 | 0.44001 | 11.2 | 0.3132 | 11.2437 | 0.043685
D800-120 | 16 | 0 | 192 | 76 | 4.9573 | 15 | 0.4388 | 11.2667 | 0.3103 | 11.2974 | 0.030734
D800-120 | 16 | 0 | 192 | 77 | 4.9674 | 15 | 0.4376 | 11.3333 | 0.3074 | 11.3514 | 0.018079
D800-120 | 16 | 0 | 192 | 78 | 4.9774 | 15 | 0.43639 | 11.4 | 0.3045 | 11.4057 | 0.0057219
D800-120 | 16 | 0 | 192 | 79 | 4.9874 | 15 | 0.43519 | 11.4667 | 0.3016 | 11.4603 | -0.0063825
D800-120 | 16 | 0 | 192 | 80 | 4.9973 | 15 | 0.43398 | 11.5333 | 0.2987 | 11.5152 | -0.018183
D800-120 | 16 | 0 | 192 | 81 | 5.0073 | 15 | 0.43277 | 11.6 | 0.2958 | 11.5703 | -0.029678
D800-120 | 16 | 0 | 192 | 82 | 5.0172 | 15 | 0.43156 | 11.6333 | 0.2929 | 11.6257 | -0.0075944
D800-120 | 16 | 0 | 192 | 83 | 5.0271 | 15 | 0.43035 | 11.6667 | 0.29 | 11.6815 | 0.014801
D800-120 | 16 | 0 | 192 | 84 | 5.037 | 15 | 0.42914 | 11.7 | 0.2871 | 11.7375 | 0.03751
D800-120 | 16 | 0 | 192 | 85 | 5.0468 | 15 | 0.42792 | 11.7667 | 0.2842 | 11.7938 | 0.027168
D800-120 | 16 | 0 | 192 | 86 | 5.0567 | 15 | 0.42671 | 11.8333 | 0.2813 | 11.8505 | 0.017146
D800-120 | 16 | 0 | 192 | 87 | 5.0665 | 15 | 0.42549 | 11.9 | 0.2784 | 11.9074 | 0.0074479
D800-120 | 16 | 0 | 192 | 88 | 5.0763 | 15 | 0.42427 | 11.9667 | 0.2755 | 11.9648 | -0.0018801
D800-120 | 16 | 0 | 192 | 89 | 5.0861 | 15 | 0.42305 | 12.0333 | 0.2726 | 12.0225 | -0.010877
D800-120 | 16 | 0 | 192 | 90 | 5.0959 | 15 | 0.42183 | 12.1 | 0.2697 | 12.0805 | -0.019541
D800-120 | 16 | 0 | 192 | 91 | 5.1056 | 15 | 0.42061 | 12.1667 | 0.2668 | 12.1388 | -0.027882
D800-120 | 16 | 0 | 192 | 92 | 5.1154 | 15 | 0.41938 | 12.2333 | 0.2639 | 12.1975 | -0.035883
D800-120 | 16 | 0 | 192 | 93 | 5.1251 | 15 | 0.41815 | 12.3 | 0.261 | 12.2565 | -0.04354
D800-120 | 16 | 0 | 192 | 94 | 5.1348 | 15 | 0.41692 | 12.3333 | 0.2581 | 12.3158 | -0.017519
D800-120 | 16 | 0 | 192 | 95 | 5.1444 | 15 | 0.41569 | 12.3667 | 0.2552 | 12.3755 | 0.0088528
D800-120 | 16 | 0 | 192 | 96 | 5.1541 | 15 | 0.41446 | 12.4 | 0.2523 | 12.4356 | 0.035579
D800-120 | 16 | 0 | 192 | 97 | 5.1637 | 15 | 0.41323 | 12.4667 | 0.2494 | 12.4961 | 0.029411
D800-120 | 16 | 0 | 192 | 98 | 5.1734 | 15 | 0.41199 | 12.5333 | 0.2465 | 12.5569 | 0.023605
D800-120 | 16 | 0 | 192 | 99 | 5.183 | 15 | 0.41076 | 12.6 | 0.2436 | 12.6182 | 0.018166
D800-120 | 16 | 0 | 192 | 100 | 5.1926 | 15 | 0.40951 | 12.6667 | 0.2407 | 12.6798 | 0.013129
D800-120 | 16 | 0 | 192 | 101 | 5.2021 | 15 | 0.40827 | 12.7333 | 0.2378 | 12.7418 | 0.0084677
D800-120 | 16 | 0 | 192 | 102 | 5.2117 | 15 | 0.40703 | 12.8 | 0.2349 | 12.8042 | 0.0041844
D800-120 | 16 | 0 | 192 | 103 | 5.2212 | 15 | 0.40578 | 12.8667 | 0.232 | 12.867 | 0.0003196
D800-120 | 16 | 0 | 192 | 104 | 5.2307 | 15 | 0.40453 | 12.9333 | 0.2291 | 12.9302 | -0.0031576
D800-120 | 16 | 0 | 192 | 105 | 5.2402 | 15 | 0.40329 | 13 | 0.2262 | 12.9938 | -0.0062437
D800-120 | 16 | 0 | 192 | 106 | 5.2497 | 15 | 0.40203 | 13.0667 | 0.2233 | 13.0579 | -0.0088013
D800-120 | 16 | 0 | 192 | 107 | 5.2591 | 15 | 0.40078 | 13.1333 | 0.2204 | 13.1224 | -0.010957
D800-120 | 16 | 0 | 192 | 108 | 5.2686 | 15 | 0.39952 | 13.2 | 0.2175 | 13.1873 | -0.012708
D800-120 | 16 | 0 | 192 | 109 | 5.278 | 15 | 0.39826 | 13.2667 | 0.2146 | 13.2528 | -0.013901
D800-120 | 16 | 0 | 192 | 110 | 5.2875 | 15 | 0.397 | 13.3333 | 0.2117 | 13.3187 | -0.014677
D800-120 | 16 | 0 | 192 | 111 | 5.2969 | 15 | 0.39574 | 13.4 | 0.2088 | 13.385 | -0.015033
D800-120 | 16 | 0 | 192 | 112 | 5.3063 | 15 | 0.39447 | 13.4667 | 0.2059 | 13.4518 | -0.014872
D800-120 | 16 | 0 | 192 | 113 | 5.3156 | 15 | 0.3932 | 13.5333 | 0.203 | 13.5191 | -0.01428
D800-120 | 16 | 0 | 192 | 114 | 5.325 | 15 | 0.39193 | 13.6 | 0.2001 | 13.5867 | -0.013251
D800-120 | 16 | 0 | 192 | 115 | 5.3343 | 15 | 0.39065 | 13.6667 | 0.1972 | 13.655 | -0.011674
D800-120 | 16 | 0 | 192 | 116 | 5.3436 | 15 | 0.38937 | 13.7333 | 0.1943 | 13.7237 | -0.0096493
D800-120 | 16 | 0 | 192 | 117 | 5.3529 | 15 | 0.38809 | 13.8 | 0.1914 | 13.7928 | -0.007172
D800-120 | 16 | 0 | 192 | 118 | 5.3622 | 15 | 0.38681 | 13.8667 | 0.1885 | 13.8626 | -0.0040374
D800-120 | 16 | 0 | 192 | 119 | 5.3714 | 15 | 0.38552 | 13.9333 | 0.1856 | 13.9329 | -0.00043721
D800-120 | 16 | 0 | 192 | 120 | 5.3807 | 15 | 0.38424 | 14 | 0.1827 | 14.0036 | 0.0036332
D800-120 | 16 | 6 | 198 | 12 | 4.2672 | 15 | 0.50189 | 8.5 | 0.4827 | 8.5023 | 0.0022615
D800-120 | 16 | 6 | 198 | 13 | 4.2788 | 15 | 0.50078 | 8.5333 | 0.47997 | 8.5444 | 0.01105
D800-120 | 16 | 6 | 198 | 14 | 4.2905 | 15 | 0.49966 | 8.5667 | 0.47723 | 8.5867 | 0.020025
D800-120 | 16 | 6 | 198 | 15 | 4.3021 | 15 | 0.49855 | 8.6 | 0.4745 | 8.6292 | 0.02919
D800-120 | 16 | 6 | 198 | 16 | 4.3136 | 15 | 0.49745 | 8.6667 | 0.47177 | 8.6715 | 0.0048389
D800-120 | 16 | 6 | 198 | 17 | 4.3251 | 15 | 0.49634 | 8.7333 | 0.46903 | 8.714 | -0.019324
D800-120 | 16 | 6 | 198 | 18 | 4.3366 | 15 | 0.49523 | 8.8 | 0.4663 | 8.7567 | -0.043296
D800-120 | 16 | 6 | 198 | 19 | 4.348 | 15 | 0.49413 | 8.8333 | 0.46357 | 8.7994 | -0.033968
D800-120 | 16 | 6 | 198 | 20 | 4.3595 | 15 | 0.49303 | 8.8667 | 0.46083 | 8.8422 | -0.024449
D800-120 | 16 | 6 | 198 | 21 | 4.3709 | 15 | 0.49193 | 8.9 | 0.4581 | 8.8853 | -0.014739
D800-120 | 16 | 6 | 198 | 22 | 4.3822 | 15 | 0.49083 | 8.9333 | 0.4554 | 8.9282 | -0.0051294
D800-120 | 16 | 6 | 198 | 23 | 4.3936 | 15 | 0.48973 | 8.9667 | 0.4527 | 8.9713 | 0.0046722
D800-120 | 16 | 6 | 198 | 24 | 4.4049 | 15 | 0.48864 | 9 | 0.45 | 9.0147 | 0.014667
D800-120 | 16 | 6 | 198 | 25 | 4.4161 | 15 | 0.48754 | 9.0333 | 0.44727 | 9.0579 | 0.024572
D800-120 | 16 | 6 | 198 | 26 | 4.4274 | 15 | 0.48645 | 9.0667 | 0.44453 | 9.1013 | 0.03467
D800-120 | 16 | 6 | 198 | 27 | 4.4386 | 15 | 0.48536 | 9.1 | 0.4418 | 9.145 | 0.044965
D800-120 | 16 | 6 | 198 | 28 | 4.4498 | 15 | 0.48427 | 9.1667 | 0.43907 | 9.1886 | 0.021909
D800-120 | 16 | 6 | 198 | 29 | 4.4609 | 15 | 0.48318 | 9.2333 | 0.43633 | 9.2324 | -0.00095087
D800-120 | 16 | 6 | 198 | 30 | 4.4721 | 15 | 0.48209 | 9.3 | 0.4336 | 9.2764 | -0.023613
D800-120 | 16 | 6 | 198 | 31 | 4.4832 | 15 | 0.48101 | 9.3333 | 0.43087 | 9.3204 | -0.012939
D800-120 | 16 | 6 | 198 | 32 | 4.4943 | 15 | 0.47992 | 9.3667 | 0.42813 | 9.3646 | -0.0020654
D800-120 | 16 | 6 | 198 | 33 | 4.5054 | 15 | 0.47884 | 9.4 | 0.4254 | 9.409 | 0.009008
D800-120 | 16 | 6 | 198 | 34 | 4.5164 | 15 | 0.47776 | 9.4333 | 0.42267 | 9.4533 | 0.019945
D800-120 | 16 | 6 | 198 | 35 | 4.5273 | 15 | 0.47667 | 9.4667 | 0.41993 | 9.4977 | 0.031083
D800-120 | 16 | 6 | 198 | 36 | 4.5383 | 15 | 0.47559 | 9.5 | 0.4172 | 9.5424 | 0.042423
D800-120 | 16 | 6 | 198 | 37 | 4.5492 | 15 | 0.47451 | 9.5667 | 0.4145 | 9.5872 | 0.02051
D800-120 | 16 | 6 | 198 | 38 | 4.5602 | 15 | 0.47343 | 9.6333 | 0.4118 | 9.6321 | -0.0011998
D800-120 | 16 | 6 | 198 | 39 | 4.5711 | 15 | 0.47235 | 9.7 | 0.4091 | 9.6773 | -0.022704
D800-120 | 16 | 6 | 198 | 40 | 4.5819 | 15 | 0.47127 | 9.7333 | 0.40637 | 9.7224 | -0.010914
D800-120 | 16 | 6 | 198 | 41 | 4.5928 | 15 | 0.4702 | 9.7667 | 0.40363 | 9.7677 | 0.0010832
D800-120 | 16 | 6 | 198 | 42 | 4.6036 | 15 | 0.46912 | 9.8 | 0.4009 | 9.8133 | 0.013288
D800-120 | 16 | 6 | 198 | 43 | 4.6144 | 15 | 0.46804 | 9.8667 | 0.39817 | 9.8589 | -0.0078147
D800-120 | 16 | 6 | 198 | 44 | 4.6251 | 15 | 0.46697 | 9.9333 | 0.39543 | 9.9046 | -0.028708
D800-120 | 16 | 6 | 198 | 45 | 4.6359 | 15 | 0.46589 | 10 | 0.3927 | 9.9506 | -0.049389
D800-120 | 16 | 6 | 198 | 46 | 4.6466 | 15 | 0.46482 | 10.0333 | 0.38997 | 9.9966 | -0.03669
D800-120 | 16 | 6 | 198 | 47 | 4.6573 | 15 | 0.46374 | 10.0667 | 0.38723 | 10.0429 | -0.023776
D800-120 | 16 | 6 | 198 | 48 | 4.668 | 15 | 0.46267 | 10.1 | 0.3845 | 10.0894 | -0.010648
D800-120 | 16 | 6 | 198 | 49 | 4.6786 | 15 | 0.46159 | 10.1333 | 0.38177 | 10.1359 | 0.0025371
D800-120 | 16 | 6 | 198 | 50 | 4.6893 | 15 | 0.46052 | 10.1667 | 0.37903 | 10.1826 | 0.01594
D800-120 | 16 | 6 | 198 | 51 | 4.6999 | 15 | 0.45944 | 10.2 | 0.3763 | 10.2296 | 0.029561
D800-120 | 16 | 6 | 198 | 52 | 4.7104 | 15 | 0.45837 | 10.2667 | 0.3736 | 10.2765 | 0.0098427
D800-120 | 16 | 6 | 198 | 53 | 4.721 | 15 | 0.4573 | 10.3333 | 0.3709 | 10.3237 | -0.0096546
D800-120 | 16 | 6 | 198 | 54 | 4.7315 | 15 | 0.45622 | 10.4 | 0.3682 | 10.3711 | -0.02893
D800-120 | 16 | 6 | 198 | 55 | 4.742 | 15 | 0.45515 | 10.4333 | 0.36547 | 10.4185 | -0.014802
D800-120 | 16 | 6 | 198 | 56 | 4.7524 | 15 | 0.45407 | 10.4667 | 0.36273 | 10.4662 | -0.0004501
D800-120 | 16 | 6 | 198 | 57 | 4.7629 | 15 | 0.453 | 10.5 | 0.36 | 10.5141 | 0.014128
D800-120 | 16 | 6 | 198 | 58 | 4.7733 | 15 | 0.45193 | 10.5667 | 0.35727 | 10.5622 | -0.0044655
D800-120 | 16 | 6 | 198 | 59 | 4.7838 | 15 | 0.45085 | 10.6333 | 0.35453 | 10.6105 | -0.02283
D800-120 | 16 | 6 | 198 | 60 | 4.7942 | 15 | 0.44978 | 10.7 | 0.3518 | 10.659 | -0.040964
D800-120 | 16 | 6 | 198 | 61 | 4.8045 | 15 | 0.4487 | 10.7333 | 0.34907 | 10.7076 | -0.025731
D800-120 | 16 | 6 | 198 | 62 | 4.8149 | 15 | 0.44763 | 10.7667 | 0.34633 | 10.7564 | -0.010265
D800-120 | 16 | 6 | 198 | 63 | 4.8252 | 15 | 0.44655 | 10.8 | 0.3436 | 10.8054 | 0.0054363
D800-120 | 16 | 6 | 198 | 64 | 4.8355 | 15 | 0.44548 | 10.8667 | 0.34087 | 10.8546 | -0.012093
D800-120 | 16 | 6 | 198 | 65 | 4.8457 | 15 | 0.4444 | 10.9333 | 0.33813 | 10.9039 | -0.029384
D800-120 | 16 | 6 | 198 | 66 | 4.856 | 15 | 0.44333 | 11 | 0.3354 | 10.9536 | -0.046435
D800-120 | 16 | 6 | 198 | 67 | 4.8662 | 15 | 0.44225 | 11.0333 | 0.33267 | 11.0033 | -0.030021
D800-120 | 16 | 6 | 198 | 68 | 4.8764 | 15 | 0.44117 | 11.0667 | 0.32993 | 11.0533 | -0.013365
D800-120 | 16 | 6 | 198 | 69 | 4.8866 | 15 | 0.44009 | 11.1 | 0.3272 | 11.1035 | 0.003537
D800-120 | 16 | 6 | 198 | 70 | 4.8968 | 15 | 0.43901 | 11.1667 | 0.3245 | 11.154 | -0.012682
D800-120 | 16 | 6 | 198 | 71 | 4.9069 | 15 | 0.43794 | 11.2333 | 0.3218 | 11.2047 | -0.028652
D800-120 | 16 | 6 | 198 | 72 | 4.9171 | 15 | 0.43686 | 11.3 | 0.3191 | 11.2556 | -0.044372
D800-120 | 16 | 6 | 198 | 73 | 4.9272 | 15 | 0.43578 | 11.3333 | 0.31637 | 11.3067 | -0.026675
D800-120 | 16 | 6 | 198 | 74 | 4.9372 | 15 | 0.43469 | 11.3667 | 0.31363 | 11.3579 | -0.008724
D800-120 | 16 | 6 | 198 | 75 | 4.9473 | 15 | 0.43361 | 11.4 | 0.3109 | 11.4095 | 0.0094826
D800-120 | 16 | 6 | 198 | 76 | 4.9573 | 15 | 0.43253 | 11.4667 | 0.30817 | 11.4613 | -0.0054104
D800-120 | 16 | 6 | 198 | 77 | 4.9674 | 15 | 0.43145 | 11.5333 | 0.30543 | 11.5133 | -0.020044
D800-120 | 16 | 6 | 198 | 78 | 4.9774 | 15 | 0.43036 | 11.6 | 0.3027 | 11.5656 | -0.034415
D800-120 | 16 | 6 | 198 | 79 | 4.9874 | 15 | 0.42928 | 11.6333 | 0.29997 | 11.6181 | -0.015263
D800-120 | 16 | 6 | 198 | 80 | 4.9973 | 15 | 0.42819 | 11.6667 | 0.29723 | 11.6708 | 0.0041557
D800-120 | 16 | 6 | 198 | 81 | 5.0073 | 15 | 0.4271 | 11.7 | 0.2945 | 11.7238 | 0.023842
D800-120 | 16 | 6 | 198 | 82 | 5.0172 | 15 | 0.42601 | 11.7667 | 0.29177 | 11.7771 | 0.010402
D800-120 | 16 | 6 | 198 | 83 | 5.0271 | 15 | 0.42492 | 11.8333 | 0.28903 | 11.8306 | -0.0027657
D800-120 | 16 | 6 | 198 | 84 | 5.037 | 15 | 0.42384 | 11.9 | 0.2863 | 11.8843 | -0.015658
D800-120 | 16 | 6 | 198 | 85 | 5.0468 | 15 | 0.42274 | 11.9667 | 0.2836 | 11.9383 | -0.028337
D800-120 | 16 | 6 | 198 | 86 | 5.0567 | 15 | 0.42165 | 12.0333 | 0.2809 | 11.9926 | -0.040736
D800-120 | 16 | 6 | 198 | 87 | 5.0665 | 15 | 0.42056 | 12.1 | 0.2782 | 12.0471 | -0.052853
D800-120 | 16 | 6 | 198 | 88 | 5.0763 | 15 | 0.41946 | 12.1333 | 0.27547 | 12.102 | -0.031326
D800-120 | 16 | 6 | 198 | 89 | 5.0861 | 15 | 0.41836 | 12.1667 | 0.27273 | 12.1572 | -0.0095112
D800-120 | 16 | 6 | 198 | 90 | 5.0959 | 15 | 0.41727 | 12.2 | 0.27 | 12.2126 | 0.012593
D800-120 | 16 | 6 | 198 | 91 | 5.1056 | 15 | 0.41617 | 12.2667 | 0.26727 | 12.2683 | 0.0016145
D800-120 | 16 | 6 | 198 | 92 | 5.1154 | 15 | 0.41506 | 12.3333 | 0.26453 | 12.3243 | -0.009069
D800-120 | 16 | 6 | 198 | 93 | 5.1251 | 15 | 0.41396 | 12.4 | 0.2618 | 12.3805 | -0.019455
D800-120 | 16 | 6 | 198 | 94 | 5.1348 | 15 | 0.41286 | 12.4667 | 0.25907 | 12.4371 | -0.029561
D800-120 | 16 | 6 | 198 | 95 | 5.1444 | 15 | 0.41175 | 12.5333 | 0.25633 | 12.494 | -0.039364
D800-120 | 16 | 6 | 198 | 96 | 5.1541 | 15 | 0.41065 | 12.6 | 0.2536 | 12.5511 | -0.048861
D800-120 | 16 | 6 | 198 | 97 | 5.1637 | 15 | 0.40954 | 12.6333 | 0.25087 | 12.6087 | -0.024664
D800-120 | 16 | 6 | 198 | 98 | 5.1734 | 15 | 0.40843 | 12.6667 | 0.24813 | 12.6665 | -0.00015452
D800-120 | 16 | 6 | 198 | 99 | 5.183 | 15 | 0.40732 | 12.7 | 0.2454 | 12.7247 | 0.02467
D800-120 | 16 | 6 | 198 | 100 | 5.1926 | 15 | 0.4062 | 12.7667 | 0.2427 | 12.7832 | 0.016483
D800-120 | 16 | 6 | 198 | 101 | 5.2021 | 15 | 0.40509 | 12.8333 | 0.24 | 12.842 | 0.0086183
D800-120 | 16 | 6 | 198 | 102 | 5.2117 | 15 | 0.40397 | 12.9 | 0.2373 | 12.9011 | 0.0010778
D800-120 | 16 | 6 | 198 | 103 | 5.2212 | 15 | 0.40285 | 12.9667 | 0.23457 | 12.9605 | -0.0061293
D800-120 | 16 | 6 | 198 | 104 | 5.2307 | 15 | 0.40173 | 13.0333 | 0.23183 | 13.0203 | -0.013005
D800-120 | 16 | 6 | 198 | 105 | 5.2402 | 15 | 0.40061 | 13.1 | 0.2291 | 13.0805 | -0.019546
D800-120 | 16 | 6 | 198 | 106 | 5.2497 | 15 | 0.39949 | 13.1667 | 0.22637 | 13.141 | -0.025636
D800-120 | 16 | 6 | 198 | 107 | 5.2591 | 15 | 0.39836 | 13.2333 | 0.22363 | 13.202 | -0.031383
D800-120 | 16 | 6 | 198 | 108 | 5.2686 | 15 | 0.39723 | 13.3 | 0.2209 | 13.2632 | -0.036785
D800-120 | 16 | 6 | 198 | 109 | 5.278 | 15 | 0.3961 | 13.3667 | 0.21817 | 13.3249 | -0.041732
D800-120 | 16 | 6 | 198 | 110 | 5.2875 | 15 | 0.39497 | 13.4333 | 0.21543 | 13.387 | -0.046325
D800-120 | 16 | 6 | 198 | 111 | 5.2969 | 15 | 0.39384 | 13.5 | 0.2127 | 13.4494 | -0.050561
D800-120 | 16 | 6 | 198 | 112 | 5.3063 | 15 | 0.3927 | 13.5333 | 0.20997 | 13.5123 | -0.021045
D800-120 | 16 | 6 | 198 | 113 | 5.3156 | 15 | 0.39156 | 13.5667 | 0.20723 | 13.5755 | 0.0088372
D800-120 | 16 | 6 | 198 | 114 | 5.325 | 15 | 0.39042 | 13.6 | 0.2045 | 13.6391 | 0.039088
D800-120 | 16 | 6 | 198 | 115 | 5.3343 | 15 | 0.38928 | 13.6667 | 0.20177 | 13.7031 | 0.036429
D800-120 | 16 | 6 | 198 | 116 | 5.3436 | 15 | 0.38813 | 13.7333 | 0.19903 | 13.7675 | 0.034148
D800-120 | 16 | 6 | 198 | 117 | 5.3529 | 15 | 0.38699 | 13.8 | 0.1963 | 13.8322 | 0.032248
D800-120 | 16 | 6 | 198 | 118 | 5.3622 | 15 | 0.38583 | 13.8667 | 0.1936 | 13.8976 | 0.030909
D800-120 | 16 | 6 | 198 | 119 | 5.3714 | 15 | 0.38468 | 13.9333 | 0.1909 | 13.9633 | 0.029963
D800-120 | 16 | 6 | 198 | 120 | 5.3807 | 15 | 0.38353 | 14 | 0.1882 | 14.0294 | 0.029411
D800-120 | 17 | 0 | 204 | 12 | 4.2672 | 15 | 0.48875 | 8.7 | 0.4701 | 8.7308 | 0.030826
D800-120 | 17 | 0 | 204 | 13 | 4.2788 | 15 | 0.48775 | 8.7667 | 0.46753 | 8.7727 | 0.0059885
D800-120 | 17 | 0 | 204 | 14 | 4.2905 | 15 | 0.48674 | 8.8333 | 0.46497 | 8.8147 | -0.018676
D800-120 | 17 | 0 | 204 | 15 | 4.3021 | 15 | 0.48574 | 8.9 | 0.4624 | 8.8568 | -0.043168
D800-120 | 17 | 0 | 204 | 16 | 4.3136 | 15 | 0.48474 | 8.9333 | 0.45983 | 8.8988 | -0.034524
D800-120 | 17 | 0 | 204 | 17 | 4.3251 | 15 | 0.48374 | 8.9667 | 0.45727 | 8.941 | -0.025707
D800-120 | 17 | 0 | 204 | 18 | 4.3366 | 15 | 0.48274 | 9 | 0.4547 | 8.9833 | -0.016715
D800-120 | 17 | 0 | 204 | 19 | 4.348 | 15 | 0.48175 | 9.0333 | 0.45213 | 9.0256 | -0.0077736
D800-120 | 17 | 0 | 204 | 20 | 4.3595 | 15 | 0.48075 | 9.0667 | 0.44957 | 9.068 | 0.0013427
D800-120 | 17 | 0 | 204 | 21 | 4.3709 | 15 | 0.47976 | 9.1 | 0.447 | 9.1106 | 0.010635
D800-120 | 17 | 0 | 204 | 22 | 4.3822 | 15 | 0.47877 | 9.1333 | 0.44443 | 9.1531 | 0.019806
D800-120 | 17 | 0 | 204 | 23 | 4.3936 | 15 | 0.47778 | 9.1667 | 0.44187 | 9.1958 | 0.029153
D800-120 | 17 | 0 | 204 | 24 | 4.4049 | 15 | 0.47679 | 9.2 | 0.4393 | 9.2387 | 0.038678
D800-120 | 17 | 0 | 204 | 25 | 4.4161 | 15 | 0.4758 | 9.2667 | 0.43673 | 9.2814 | 0.014759
D800-120 | 17 | 0 | 204 | 26 | 4.4274 | 15 | 0.47482 | 9.3333 | 0.43417 | 9.3244 | -0.0089822
D800-120 | 17 | 0 | 204 | 27 | 4.4386 | 15 | 0.47383 | 9.4 | 0.4316 | 9.3675 | -0.032545
D800-120 | 17 | 0 | 204 | 28 | 4.4498 | 15 | 0.47285 | 9.4333 | 0.42903 | 9.4105 | -0.022802
D800-120 | 17 | 0 | 204 | 29 | 4.4609 | 15 | 0.47187 | 9.4667 | 0.42647 | 9.4538 | -0.01288
D800-120 | 17 | 0 | 204 | 30 | 4.4721 | 15 | 0.47088 | 9.5 | 0.4239 | 9.4972 | -0.0027767
D800-120 | 17 | 0 | 204 | 31 | 4.4832 | 15 | 0.46991 | 9.5333 | 0.42133 | 9.5406 | 0.0072982
D800-120 | 17 | 0 | 204 | 32 | 4.4943 | 15 | 0.46893 | 9.5667 | 0.41877 | 9.5842 | 0.017554
D800-120 | 17 | 0 | 204 | 33 | 4.5054 | 15 | 0.46795 | 9.6 | 0.4162 | 9.628 | 0.027993
D800-120 | 17 | 0 | 204 | 34 | 4.5164 | 15 | 0.46697 | 9.6667 | 0.41363 | 9.6716 | 0.0049408
D800-120 | 17 | 0 | 204 | 35 | 4.5273 | 15 | 0.466 | 9.7333 | 0.41107 | 9.7154 | -0.017928
D800-120 | 17 | 0 | 204 | 36 | 4.5383 | 15 | 0.46502 | 9.8 | 0.4085 | 9.7594 | -0.040614
D800-120 | 17 | 0 | 204 | 37 | 4.5492 | 15 | 0.46404 | 9.8333 | 0.40593 | 9.8034 | -0.029895
D800-120 | 17 | 0 | 204 | 38 | 4.5602 | 15 | 0.46307 | 9.8667 | 0.40337 | 9.8477 | -0.018991
D800-120 | 17 | 0 | 204 | 39 | 4.5711 | 15 | 0.4621 | 9.9 | 0.4008 | 9.8921 | -0.0078997
D800-120 | 17 | 0 | 204 | 40 | 4.5819 | 15 | 0.46112 | 9.9333 | 0.39823 | 9.9364 | 0.0031118
D800-120 | 17 | 0 | 204 | 41 | 4.5928 | 15 | 0.46015 | 9.9667 | 0.39567 | 9.981 | 0.014311
D800-120 | 17 | 0 | 204 | 42 | 4.6036 | 15 | 0.45918 | 10 | 0.3931 | 10.0257 | 0.025698
D800-120 | 17 | 0 | 204 | 43 | 4.6144 | 15 | 0.45821 | 10.0667 | 0.39053 | 10.0704 | 0.0037669
D800-120 | 17 | 0 | 204 | 44 | 4.6251 | 15 | 0.45724 | 10.1333 | 0.38797 | 10.1154 | -0.017974
D800-120 | 17 | 0 | 204 | 45 | 4.6359 | 15 | 0.45627 | 10.2 | 0.3854 | 10.1605 | -0.039524
D800-120 | 17 | 0 | 204 | 46 | 4.6466 | 15 | 0.4553 | 10.2333 | 0.3828 | 10.2056 | -0.027725
D800-120 | 17 | 0 | 204 | 47 | 4.6573 | 15 | 0.45433 | 10.2667 | 0.3802 | 10.2509 | -0.015733
D800-120 | 17 | 0 | 204 | 48 | 4.668 | 15 | 0.45336 | 10.3 | 0.3776 | 10.2965 | -0.0035469
D800-120 | 17 | 0 | 204 | 49 | 4.6786 | 15 | 0.45239 | 10.3333 | 0.37503 | 10.342 | 0.0086638
D800-120 | 17 | 0 | 204 | 50 | 4.6893 | 15 | 0.45142 | 10.3667 | 0.37247 | 10.3877 | 0.02107
D800-120 | 17 | 0 | 204 | 51 | 4.6999 | 15 | 0.45045 | 10.4 | 0.3699 | 10.4337 | 0.033673
D800-120 | 17 | 0 | 204 | 52 | 4.7104 | 15 | 0.44949 | 10.4667 | 0.36733 | 10.4796 | 0.01291
D800-120 | 17 | 0 | 204 | 53 | 4.721 | 15 | 0.44852 | 10.5333 | 0.36477 | 10.5257 | -0.0076551
D800-120 | 17 | 0 | 204 | 54 | 4.7315 | 15 | 0.44755 | 10.6 | 0.3622 | 10.572 | -0.02802
D800-120 | 17 | 0 | 204 | 55 | 4.742 | 15 | 0.44658 | 10.6333 | 0.35963 | 10.6183 | -0.015001
D800-120 | 17 | 0 | 204 | 56 | 4.7524 | 15 | 0.44561 | 10.6667 | 0.35707 | 10.6649 | -0.0017803
D800-120 | 17 | 0 | 204 | 57 | 4.7629 | 15 | 0.44465 | 10.7 | 0.3545 | 10.7116 | 0.011643
D800-120 | 17 | 0 | 204 | 58 | 4.7733 | 15 | 0.44368 | 10.7667 | 0.35193 | 10.7585 | -0.0081459
D800-120 | 17 | 0 | 204 | 59 | 4.7838 | 15 | 0.44271 | 10.8333 | 0.34937 | 10.8056 | -0.02773
D800-120 | 17 | 0 | 204 | 60 | 4.7942 | 15 | 0.44174 | 10.9 | 0.3468 | 10.8529 | -0.047108
D800-120 | 17 | 0 | 204 | 61 | 4.8045 | 15 | 0.44078 | 10.9333 | 0.34423 | 10.9002 | -0.033147
D800-120 | 17 | 0 | 204 | 62 | 4.8149 | 15 | 0.43981 | 10.9667 | 0.34167 | 10.9477 | -0.018978
D800-120 | 17 | 0 | 204 | 63 | 4.8252 | 15 | 0.43884 | 11 | 0.3391 | 10.9954 | -0.0045985
D800-120 | 17 | 0 | 204 | 64 | 4.8355 | 15 | 0.43787 | 11.0333 | 0.33653 | 11.0432 | 0.0098478
D800-120 | 17 | 0 | 204 | 65 | 4.8457 | 15 | 0.4369 | 11.0667 | 0.33397 | 11.0912 | 0.024506
D800-120 | 17 | 0 | 204 | 66 | 4.856 | 15 | 0.43593 | 11.1 | 0.3314 | 11.1394 | 0.039378
D800-120 | 17 | 0 | 204 | 67 | 4.8662 | 15 | 0.43496 | 11.1667 | 0.32883 | 11.1877 | 0.021012
D800-120 | 17 | 0 | 204 | 68 | 4.8764 | 15 | 0.43399 | 11.2333 | 0.32627 | 11.2362 | 0.0028616
D800-120 | 17 | 0 | 204 | 69 | 4.8866 | 15 | 0.43302 | 11.3 | 0.3237 | 11.2849 | -0.015071
D800-120 | 17 | 0 | 204 | 70 | 4.8968 | 15 | 0.43205 | 11.3333 | 0.32113 | 11.3338 | 0.00050663
D800-120 | 17 | 0 | 204 | 71 | 4.9069 | 15 | 0.43108 | 11.3667 | 0.31857 | 11.383 | 0.016305
D800-120 | 17 | 0 | 204 | 72 | 4.9171 | 15 | 0.43011 | 11.4 | 0.316 | 11.4323 | 0.032325
D800-120 | 17 | 0 | 204 | 73 | 4.9272 | 15 | 0.42913 | 11.4667 | 0.31343 | 11.4817 | 0.015046
D800-120 | 17 | 0 | 204 | 74 | 4.9372 | 15 | 0.42816 | 11.5333 | 0.31087 | 11.5313 | -0.0020073
D800-120 | 17 | 0 | 204 | 75 | 4.9473 | 15 | 0.42718 | 11.6 | 0.3083 | 11.5812 | -0.018835
D800-120 | 17 | 0 | 204 | 76 | 4.9573 | 15 | 0.42621 | 11.6333 | 0.30573 | 11.6312 | -0.0021343
D800-120 | 17 | 0 | 204 | 77 | 4.9674 | 15 | 0.42524 | 11.6667 | 0.30317 | 11.6815 | 0.014796
D800-120 | 17 | 0 | 204 | 78 | 4.9774 | 15 | 0.42426 | 11.7 | 0.3006 | 11.732 | 0.031957
D800-120 | 17 | 0 | 204 | 79 | 4.9874 | 15 | 0.42328 | 11.7667 | 0.29803 | 11.7826 | 0.015934
D800-120 | 17 | 0 | 204 | 80 | 4.9973 | 15 | 0.4223 | 11.8333 | 0.29547 | 11.8335 | 0.0001455
D800-120 | 17 | 0 | 204 | 81 | 5.0073 | 15 | 0.42133 | 11.9 | 0.2929 | 11.8846 | -0.015407
D800-120 | 17 | 0 | 204 | 82 | 5.0172 | 15 | 0.42035 | 11.9333 | 0.29033 | 11.9359 | 0.0025291
D800-120 | 17 | 0 | 204 | 83 | 5.0271 | 15 | 0.41937 | 11.9667 | 0.28777 | 11.9874 | 0.020705
D800-120 | 17 | 0 | 204 | 84 | 5.037 | 15 | 0.41839 | 12 | 0.2852 | 12.0391 | 0.039122
D800-120 | 17 | 0 | 204 | 85 | 5.0468 | 15 | 0.4174 | 12.0667 | 0.28263 | 12.091 | 0.024366
D800-120 | 17 | 0 | 204 | 86 | 5.0567 | 15 | 0.41642 | 12.1333 | 0.28007 | 12.1432 | 0.0098554
D800-120 | 17 | 0 | 204 | 87 | 5.0665 | 15 | 0.41544 | 12.2 | 0.2775 | 12.1956 | -0.0044084
D800-120 | 17 | 0 | 204 | 88 | 5.0763 | 15 | 0.41445 | 12.2667 | 0.2749 | 12.2483 | -0.018415
D800-120 | 17 | 0 | 204 | 89 | 5.0861 | 15 | 0.41346 | 12.3333 | 0.2723 | 12.3012 | -0.032171
D800-120 | 17 | 0 | 204 | 90 | 5.0959 | 15 | 0.41248 | 12.4 | 0.2697 | 12.3543 | -0.045674
D800-120 | 17 | 0 | 204 | 91 | 5.1056 | 15 | 0.41149 | 12.4 | 0.26713 | 12.4077 | 0.007693
D800-120 | 17 | 0 | 204 | 92 | 5.1154 | 15 | 0.4105 | 12.4 | 0.26457 | 12.4613 | 0.061317
D800-120 | 17 | 0 | 204 | 93 | 5.1251 | 15 | 0.40951 | 12.4 | 0.262 | 12.5152 | 0.1152
D800-120 | 17 | 0 | 204 | 94 | 5.1348 | 15 | 0.40852 | 12.5 | 0.25943 | 12.5693 | 0.069295
D800-120 | 17 | 0 | 204 | 95 | 5.1444 | 15 | 0.40752 | 12.6 | 0.25687 | 12.6237 | 0.023653
D800-120 | 17 | 0 | 204 | 96 | 5.1541 | 15 | 0.40653 | 12.7 | 0.2543 | 12.6783 | -0.021723
D800-120 | 17 | 0 | 204 | 97 | 5.1637 | 15 | 0.40553 | 12.7333 | 0.25173 | 12.7332 | -0.00012154
D800-120 | 17 | 0 | 204 | 98 | 5.1734 | 15 | 0.40454 | 12.7667 | 0.24917 | 12.7884 | 0.021751
D800-120 | 17 | 0 | 204 | 99 | 5.183 | 15 | 0.40354 | 12.8 | 0.2466 | 12.8439 | 0.043896
D800-120 | 17 | 0 | 204 | 100 | 5.1926 | 15 | 0.40254 | 12.8667 | 0.24403 | 12.8996 | 0.032945
D800-120 | 17 | 0 | 204 | 101 | 5.2021 | 15 | 0.40154 | 12.9333 | 0.24147 | 12.9556 | 0.022272
D800-120 | 17 | 0 | 204 | 102 | 5.2117 | 15 | 0.40053 | 13 | 0.2389 | 13.0119 | 0.011879
D800-120 | 17 | 0 | 204 | 103 | 5.2212 | 15 | 0.39953 | 13.0667 | 0.23633 | 13.0684 | 0.001765
D800-120 | 17 | 0 | 204 | 104 | 5.2307 | 15 | 0.39852 | 13.1333 | 0.23377 | 13.1253 | -0.0080636
D800-120 | 17 | 0 | 204 | 105 | 5.2402 | 15 | 0.39752 | 13.2 | 0.2312 | 13.1824 | -0.017604
D800-120 | 17 | 0 | 204 | 106 | 5.2497 | 15 | 0.3965 | 13.2667 | 0.22863 | 13.2399 | -0.026783
D800-120 | 17 | 0 | 204 | 107 | 5.2591 | 15 | 0.39549 | 13.3333 | 0.22607 | 13.2977 | -0.035669
D800-120 | 17 | 0 | 204 | 108 | 5.2686 | 15 | 0.39448 | 13.4 | 0.2235 | 13.3557 | -0.044258
D800-120 | 17 | 0 | 204 | 109 | 5.278 | 15 | 0.39347 | 13.4333 | 0.22093 | 13.4142 | -0.019129
D800-120 | 17 | 0 | 204 | 110 | 5.2875 | 15 | 0.39245 | 13.4667 | 0.21837 | 13.473 | 0.0063023
D800-120 | 17 | 0 | 204 | 111 | 5.2969 | 15 | 0.39143 | 13.5 | 0.2158 | 13.532 | 0.032039
D800-120 | 17 | 0 | 204 | 112 | 5.3063 | 15 | 0.39041 | 13.5667 | 0.21323 | 13.5914 | 0.024764
D800-120 | 17 | 0 | 204 | 113 | 5.3156 | 15 | 0.38939 | 13.6333 | 0.21067 | 13.6511 | 0.017801
D800-120 | 17 | 0 | 204 | 114 | 5.325 | 15 | 0.38837 | 13.7 | 0.2081 | 13.7112 | 0.011152
D800-120 | 17 | 0 | 204 | 115 | 5.3343 | 15 | 0.38734 | 13.7667 | 0.20553 | 13.7715 | 0.0048604
D800-120 | 17 | 0 | 204 | 116 | 5.3436 | 15 | 0.38632 | 13.8333 | 0.20297 | 13.8322 | -0.0011099
D800-120 | 17 | 0 | 204 | 117 | 5.3529 | 15 | 0.38529 | 13.9 | 0.2004 | 13.8932 | -0.0067565
D800-120 | 17 | 0 | 204 | 118 | 5.3622 | 15 | 0.38425 | 13.9667 | 0.19783 | 13.9547 | -0.011946
D800-120 | 17 | 0 | 204 | 119 | 5.3714 | 15 | 0.38322 | 14.0333 | 0.19527 | 14.0165 | -0.016803
D800-120 | 17 | 0 | 204 | 120 | 5.3807 | 15 | 0.38219 | 14.1 | 0.1927 | 14.0787 | -0.021327
D800-120 | 17 | 6 | 210 | 12 | 4.2672 | 15 | 0.47627 | 9 | 0.4582 | 8.9596 | -0.040414
D800-120 | 17 | 6 | 210 | 13 | 4.2788 | 15 | 0.47537 | 9.0333 | 0.45577 | 9.0011 | -0.032192
D800-120 | 17 | 6 | 210 | 14 | 4.2905 | 15 | 0.47446 | 9.0667 | 0.45333 | 9.0429 | -0.023812
D800-120 | 17 | 6 | 210 | 15 | 4.3021 | 15 | 0.47355 | 9.1 | 0.4509 | 9.0847 | -0.015272
D800-120 | 17 | 6 | 210 | 16 | 4.3136 | 15 | 0.47265 | 9.1333 | 0.44847 | 9.1264 | -0.0069442
D800-120 | 17 | 6 | 210 | 17 | 4.3251 | 15 | 0.47175 | 9.1667 | 0.44603 | 9.1682 | 0.0015433
D800-120 | 17 | 6 | 210 | 18 | 4.3366 | 15 | 0.47085 | 9.2 | 0.4436 | 9.2102 | 0.010191
D800-120 | 17 | 6 | 210 | 19 | 4.348 | 15 | 0.46995 | 9.2333 | 0.4412 | 9.2521 | 0.018766
D800-120 | 17 | 6 | 210 | 20 | 4.3595 | 15 | 0.46905 | 9.2667 | 0.4388 | 9.2942 | 0.027501
D800-120 | 17 | 6 | 210 | 21 | 4.3709 | 15 | 0.46816 | 9.3 | 0.4364 | 9.3364 | 0.036398
D800-120 | 17 | 6 | 210 | 22 | 4.3822 | 15 | 0.46726 | 9.3667 | 0.43397 | 9.3785 | 0.011829
D800-120 | 17 | 6 | 210 | 23 | 4.3936 | 15 | 0.46637 | 9.4333 | 0.43153 | 9.4208 | -0.012579
D800-120 | 17 | 6 | 210 | 24 | 4.4049 | 15 | 0.46548 | 9.5 | 0.4291 | 9.4632 | -0.036825
D800-120 | 17 | 6 | 210 | 25 | 4.4161 | 15 | 0.46459 | 9.5333 | 0.42667 | 9.5055 | -0.027857
D800-120 | 17 | 6 | 210 | 26 | 4.4274 | 15 | 0.4637 | 9.5667 | 0.42423 | 9.5479 | -0.018727
D800-120 | 17 | 6 | 210 | 27 | 4.4386 | 15 | 0.46281 | 9.6 | 0.4218 | 9.5906 | -0.0094346
D800-120 | 17 | 6 | 210 | 28 | 4.4498 | 15 | 0.46192 | 9.6333 | 0.4194 | 9.6331 | -0.00019823
D800-120 | 17 | 6 | 210 | 29 | 4.4609 | 15 | 0.46104 | 9.6667 | 0.417 | 9.6759 | 0.0092017
D800-120 | 17 | 6 | 210 | 30 | 4.4721 | 15 | 0.46015 | 9.7 | 0.4146 | 9.7188 | 0.018766
D800-120 | 17 | 6 | 210 | 31 | 4.4832 | 15 | 0.45927 | 9.7333 | 0.41217 | 9.7616 | 0.028294
D800-120 | 17 | 6 | 210 | 32 | 4.4943 | 15 | 0.45838 | 9.7667 | 0.40973 | 9.8047 | 0.037988
D800-120 | 17 | 6 | 210 | 33 | 4.5054 | 15 | 0.4575 | 9.8 | 0.4073 | 9.8478 | 0.047847
D800-120 | 17 | 6 | 210 | 34 | 4.5164 | 15 | 0.45662 | 9.8667 | 0.40487 | 9.8909 | 0.024198
D800-120 | 17 | 6 | 210 | 35 | 4.5273 | 15 | 0.45574 | 9.9333 | 0.40243 | 9.934 | 0.00071518
D800-120 | 17 | 6 | 210 | 36 | 4.5383 | 15 | 0.45486 | 10 | 0.4 | 9.9774 | -0.0226
D800-120 | 17 | 6 | 210 | 37 | 4.5492 | 15 | 0.45398 | 10.0333 | 0.39757 | 10.0208 | -0.012539
D800-120 | 17 | 6 | 210 | 38 | 4.5602 | 15 | 0.4531 | 10.0667 | 0.39513 | 10.0644 | -0.0023101
D800-120 | 17 | 6 | 210 | 39 | 4.5711 | 15 | 0.45222 | 10.1 | 0.3927 | 10.1081 | 0.0080885
D800-120 | 17 | 6 | 210 | 40 | 4.5819 | 15 | 0.45135 | 10.1333 | 0.3903 | 10.1517 | 0.018391
D800-120 | 17 | 6 | 210 | 41 | 4.5928 | 15 | 0.45047 | 10.1667 | 0.3879 | 10.1955 | 0.028863
D800-120 | 17 | 6 | 210 | 42 | 4.6036 | 15 | 0.44959 | 10.2 | 0.3855 | 10.2395 | 0.039506
D800-120 | 17 | 6 | 210 | 43 | 4.6144 | 15 | 0.44872 | 10.2667 | 0.38307 | 10.2835 | 0.016808
D800-120 | 17 | 6 | 210 | 44 | 4.6251 | 15 | 0.44784 | 10.3333 | 0.38063 | 10.3276 | -0.0057173
D800-120 | 17 | 6 | 210 | 45 | 4.6359 | 15 | 0.44697 | 10.4 | 0.3782 | 10.3719 | -0.02807
D800-120 | 17 | 6 | 210 | 46 | 4.6466 | 15 | 0.44609 | 10.4333 | 0.37577 | 10.4162 | -0.017096
D800-120 | 17 | 6 | 210 | 47 | 4.6573 | 15 | 0.44522 | 10.4667 | 0.37333 | 10.4607 | -0.0059485
D800-120 | 17 | 6 | 210 | 48 | 4.668 | 15 | 0.44434 | 10.5 | 0.3709 | 10.5054 | 0.0053742
D800-120 | 17 | 6 | 210 | 49 | 4.6786 | 15 | 0.44347 | 10.5333 | 0.36847 | 10.55 | 0.016699
D800-120 | 17 | 6 | 210 | 50 | 4.6893 | 15 | 0.4426 | 10.5667 | 0.36603 | 10.5949 | 0.0282
D800-120 | 17 | 6 | 210 | 51 | 4.6999 | 15 | 0.44172 | 10.6 | 0.3636 | 10.6399 | 0.039878
D800-120 | 17 | 6 | 210 | 52 | 4.7104 | 15 | 0.44085 | 10.6667 | 0.3612 | 10.6848 | 0.018166
D800-120 | 17 | 6 | 210 | 53 | 4.721 | 15 | 0.43998 | 10.7333 | 0.3588 | 10.73 | -0.0033678
D800-120 | 17 | 6 | 210 | 54 | 4.7315 | 15 | 0.43911 | 10.8 | 0.3564 | 10.7753 | -0.024722
D800-120 | 17 | 6 | 210 | 55 | 4.742 | 15 | 0.43824 | 10.8333 | 0.35397 | 10.8206 | -0.012731
D800-120 | 17 | 6 | 210 | 56 | 4.7524 | 15 | 0.43736 | 10.8667 | 0.35153 | 10.8661 | -0.00055926
D800-120 | 17 | 6 | 210 | 57 | 4.7629 | 15 | 0.43649 | 10.9 | 0.3491 | 10.9118 | 0.011794
D800-120 | 17 | 6 | 210 | 58 | 4.7733 | 15 | 0.43562 | 10.9667 | 0.34667 | 10.9576 | -0.0090707
D800-120 | 17 | 6 | 210 | 59 | 4.7838 | 15 | 0.43475 | 11.0333 | 0.34423 | 11.0036 | -0.029752
D800-120 | 17 | 6 | 210 | 60 | 4.7942 | 15 | 0.43387 | 11.1 | 0.3418 | 11.0498 | -0.050248
D800-120 | 17 | 6 | 210 | 61 | 4.8045 | 15 | 0.433 | 11.1333 | 0.3394 | 11.0959 | -0.037448
D800-120 | 17 | 6 | 210 | 62 | 4.8149 | 15 | 0.43213 | 11.1667 | 0.337 | 11.1422 | -0.024461
D800-120 | 17 | 6 | 210 | 63 | 4.8252 | 15 | 0.43126 | 11.2 | 0.3346 | 11.1887 | -0.011286
D800-120 | 17 | 6 | 210 | 64 | 4.8355 | 15 | 0.43038 | 11.2333 | 0.33217 | 11.2353 | 0.0019308
D800-120 | 17 | 6 | 210 | 65 | 4.8457 | 15 | 0.42951 | 11.2667 | 0.32973 | 11.282 | 0.015337
D800-120 | 17 | 6 | 210 | 66 | 4.856 | 15 | 0.42864 | 11.3 | 0.3273 | 11.3289 | 0.028933
D800-120 | 17 | 6 | 210 | 67 | 4.8662 | 15 | 0.42776 | 11.3667 | 0.32487 | 11.3759 | 0.0092499
D800-120 | 17 | 6 | 210 | 68 | 4.8764 | 15 | 0.42689 | 11.4333 | 0.32243 | 11.4231 | -0.010241
D800-120 | 17 | 6 | 210 | 69 | 4.8866 | 15 | 0.42602 | 11.5 | 0.32 | 11.4705 | -0.029539
D800-120 | 17 | 6 | 210 | 70 | 4.8968 | 15 | 0.42514 | 11.5333 | 0.31757 | 11.518 | -0.015351
D800-120 | 17 | 6 | 210 | 71 | 4.9069 | 15 | 0.42427 | 11.5667 | 0.31513 | 11.5657 | -0.00096653
D800-120 | 17 | 6 | 210 | 72 | 4.9171 | 15 | 0.42339 | 11.6 | 0.3127 | 11.6136 | 0.013615
D800-120 | 17 | 6 | 210 | 73 | 4.9272 | 15 | 0.42251 | 11.6667 | 0.3103 | 11.6615 | -0.0051385
D800-120 | 17 | 6 | 210 | 74 | 4.9372 | 15 | 0.42164 | 11.7333 | 0.3079 | 11.7096 | -0.023693
D800-120 | 17 | 6 | 210 | 75 | 4.9473 | 15 | 0.42076 | 11.8 | 0.3055 | 11.758 | -0.042047
D800-120 | 17 | 6 | 210 | 76 | 4.9573 | 15 | 0.41988 | 11.8333 | 0.30307 | 11.8064 | -0.026898
D800-120 | 17 | 6 | 210 | 77 | 4.9674 | 15 | 0.41901 | 11.8667 | 0.30063 | 11.8551 | -0.011546
D800-120 | 17 | 6 | 210 | 78 | 4.9774 | 15 | 0.41813 | 11.9 | 0.2982 | 11.904 | 0.0040103
D800-120 | 17 | 6 | 210 | 79 | 4.9874 | 15 | 0.41725 | 11.9667 | 0.29577 | 11.953 | -0.013673
D800-120 | 17 | 6 | 210 | 80 | 4.9973 | 15 | 0.41637 | 12.0333 | 0.29333 | 12.0022 | -0.031149
D800-120 | 17 | 6 | 210 | 81 | 5.0073 | 15 | 0.41549 | 12.1 | 0.2909 | 12.0516 | -0.048417
D800-120 | 17 | 6 | 210 | 82 | 5.0172 | 15 | 0.41461 | 12.1333 | 0.28847 | 12.1011 | -0.032235
D800-120 | 17 | 6 | 210 | 83 | 5.0271 | 15 | 0.41373 | 12.1667 | 0.28603 | 12.1508 | -0.015842
D800-120 | 17 | 6 | 210 | 84 | 5.037 | 15 | 0.41284 | 12.2 | 0.2836 | 12.2008 | 0.00076397
D800-120 | 17 | 6 | 210 | 85 | 5.0468 | 15 | 0.41196 | 12.2667 | 0.2812 | 12.2508 | -0.015852
D800-120 | 17 | 6 | 210 | 86 | 5.0567 | 15 | 0.41107 | 12.3333 | 0.2788 | 12.3011 | -0.032253
D800-120 | 17 | 6 | 210 | 87 | 5.0665 | 15 | 0.41019 | 12.4 | 0.2764 | 12.3516 | -0.048437
D800-120 | 17 | 6 | 210 | 88 | 5.0763 | 15 | 0.4093 | 12.4333 | 0.27397 | 12.4023 | -0.03106
D800-120 | 17 | 6 | 210 | 89 | 5.0861 | 15 | 0.40842 | 12.4667 | 0.27153 | 12.4532 | -0.013463
D800-120 | 17 | 6 | 210 | 90 | 5.0959 | 15 | 0.40753 | 12.5 | 0.2691 | 12.5044 | 0.0043555
D800-120 | 17 | 6 | 210 | 91 | 5.1056 | 15 | 0.40664 | 12.5667 | 0.26667 | 12.5556 | -0.011018
D800-120 | 17 | 6 | 210 | 92 | 5.1154 | 15 | 0.40575 | 12.6333 | 0.26423 | 12.6072 | -0.026166
D800-120 | 17 | 6 | 210 | 93 | 5.1251 | 15 | 0.40486 | 12.7 | 0.2618 | 12.6589 | -0.041087
D800-120 | 17 | 6 | 210 | 94 | 5.1348 | 15 | 0.40397 | 12.7333 | 0.2594 | 12.7108 | -0.022508
D800-120 | 17 | 6 | 210 | 95 | 5.1444 | 15 | 0.40308 | 12.7667 | 0.257 | 12.763 | -0.0036986
D800-120 | 17 | 6 | 210 | 96 | 5.1541 | 15 | 0.40218 | 12.8 | 0.2546 | 12.8153 | 0.015342
D800-120 | 17 | 6 | 210 | 97 | 5.1637 | 15 | 0.40129 | 12.8667 | 0.25217 | 12.868 | 0.0013069
D800-120 | 17 | 6 | 210 | 98 | 5.1734 | 15 | 0.40039 | 12.9333 | 0.24973 | 12.9208 | -0.012493
D800-120 | 17 | 6 | 210 | 99 | 5.183 | 15 | 0.39949 | 13 | 0.2473 | 12.9739 | -0.026056
D800-120 | 17 | 6 | 210 | 100 | 5.1926 | 15 | 0.39859 | 13.0333 | 0.24487 | 13.0272 | -0.0060934
D800-120 | 17 | 6 | 210 | 101 | 5.2021 | 15 | 0.39769 | 13.0667 | 0.24243 | 13.0808 | 0.01411
D800-120 | 17 | 6 | 210 | 102 | 5.2117 | 15 | 0.39679 | 13.1 | 0.24 | 13.1346 | 0.034556
D800-120 | 17 | 6 | 210 | 103 | 5.2212 | 15 | 0.39589 | 13.1667 | 0.23757 | 13.1885 | 0.021868
D800-120 | 17 | 6 | 210 | 104 | 5.2307 | 15 | 0.39499 | 13.2333 | 0.23513 | 13.2428 | 0.0094257
D800-120 | 17 | 6 | 210 | 105 | 5.2402 | 15 | 0.39408 | 13.3 | 0.2327 | 13.2972 | -0.0027674
D800-120 | 17 | 6 | 210 | 106 | 5.2497 | 15 | 0.39317 | 13.3667 | 0.2303 | 13.352 | -0.014659
D800-120 | 17 | 6 | 210 | 107 | 5.2591 | 15 | 0.39227 | 13.4333 | 0.2279 | 13.407 | -0.026297
D800-120 | 17 | 6 | 210 | 108 | 5.2686 | 15 | 0.39136 | 13.5 | 0.2255 | 13.4623 | -0.03768
D800-120 | 17 | 6 | 210 | 109 | 5.278 | 15 | 0.39045 | 13.5333 | 0.22307 | 13.5179 | -0.015397
D800-120 | 17 | 6 | 210 | 110 | 5.2875 | 15 | 0.38953 | 13.5667 | 0.22063 | 13.5738 | 0.0071475
D800-120 | 17 | 6 | 210 | 111 | 5.2969 | 15 | 0.38862 | 13.6 | 0.2182 | 13.63 | 0.029954
D800-120 | 17 | 6 | 210 | 112 | 5.3063 | 15 | 0.38771 | 13.6667 | 0.21577 | 13.6863 | 0.019672
D800-120 | 17 | 6 | 210 | 113 | 5.3156 | 15 | 0.38679 | 13.7333 | 0.21333 | 13.743 | 0.0096581
D800-120 | 17 | 6 | 210 | 114 | 5.325 | 15 | 0.38587 | 13.8 | 0.2109 | 13.7999 | -8.7076e-05
D800-120 | 17 | 6 | 210 | 115 | 5.3343 | 15 | 0.38495 | 13.8667 | 0.20847 | 13.8571 | -0.0095544
D800-120 | 17 | 6 | 210 | 116 | 5.3436 | 15 | 0.38403 | 13.9333 | 0.20603 | 13.9146 | -0.018747
D800-120 | 17 | 6 | 210 | 117 | 5.3529 | 15 | 0.38311 | 14 | 0.2036 | 13.9723 | -0.027663
D800-120 | 17 | 6 | 210 | 118 | 5.3622 | 15 | 0.38218 | 14.0667 | 0.2012 | 14.0305 | -0.036205
D800-120 | 17 | 6 | 210 | 119 | 5.3714 | 15 | 0.38125 | 14.1333 | 0.1988 | 14.0889 | -0.044463
D800-120 | 17 | 6 | 210 | 120 | 5.3807 | 15 | 0.38033 | 14.2 | 0.1964 | 14.1476 | -0.052438
D800-120 | 18 | 0 | 216 | 12 | 4.2672 | 15 | 0.46441 | 9.2 | 0.4468 | 9.1885 | -0.011488
D800-120 | 18 | 0 | 216 | 13 | 4.2788 | 15 | 0.46359 | 9.2333 | 0.44453 | 9.2298 | -0.003521
D800-120 | 18 | 0 | 216 | 14 | 4.2905 | 15 | 0.46277 | 9.2667 | 0.44227 | 9.2713 | 0.0045922
D800-120 | 18 | 0 | 216 | 15 | 4.3021 | 15 | 0.46195 | 9.3 | 0.44 | 9.3129 | 0.012852
D800-120 | 18 | 0 | 216 | 16 | 4.3136 | 15 | 0.46114 | 9.3333 | 0.4377 | 9.3542 | 0.020883
D800-120 | 18 | 0 | 216 | 17 | 4.3251 | 15 | 0.46033 | 9.3667 | 0.4354 | 9.3957 | 0.029059
D800-120 | 18 | 0 | 216 | 18 | 4.3366 | 15 | 0.45951 | 9.4 | 0.4331 | 9.4374 | 0.037383
D800-120 | 18 | 0 | 216 | 19 | 4.348 | 15 | 0.4587 | 9.4667 | 0.4308 | 9.479 | 0.012286
D800-120 | 18 | 0 | 216 | 20 | 4.3595 | 15 | 0.45789 | 9.5333 | 0.4285 | 9.5207 | -0.012664
D800-120 | 18 | 0 | 216 | 21 | 4.3709 | 15 | 0.45709 | 9.6 | 0.4262 | 9.5625 | -0.037467
D800-120 | 18 | 0 | 216 | 22 | 4.3822 | 15 | 0.45628 | 9.6333 | 0.4239 | 9.6043 | -0.029077
D800-120 | 18 | 0 | 216 | 23 | 4.3936 | 15 | 0.45547 | 9.6667 | 0.4216 | 9.6461 | -0.020539
D800-120 | 18 | 0 | 216 | 24 | 4.4049 | 15 | 0.45467 | 9.7 | 0.4193 | 9.6881 | -0.011853
D800-120 | 18 | 0 | 216 | 25 | 4.4161 | 15 | 0.45387 | 9.7333 | 0.41703 | 9.73 | -0.0033098
D800-120 | 18 | 0 | 216 | 26 | 4.4274 | 15 | 0.45306 | 9.7667 | 0.41477 | 9.772 | 0.0053819
D800-120 | 18 | 0 | 216 | 27 | 4.4386 | 15 | 0.45226 | 9.8 | 0.4125 | 9.8142 | 0.014223
D800-120 | 18 | 0 | 216 | 28 | 4.4498 | 15 | 0.45146 | 9.8333 | 0.4102 | 9.8563 | 0.022993
D800-120 | 18 | 0 | 216 | 29 | 4.4609 | 15 | 0.45066 | 9.8667 | 0.4079 | 9.8986 | 0.031913
D800-120 | 18 | 0 | 216 | 30 | 4.4721 | 15 | 0.44987 | 9.9 | 0.4056 | 9.941 | 0.040982
D800-120 | 18 | 0 | 216 | 31 | 4.4832 | 15 | 0.44907 | 9.9667 | 0.4033 | 9.9833 | 0.016669
D800-120 | 18 | 0 | 216 | 32 | 4.4943 | 15 | 0.44827 | 10.0333 | 0.401 | 10.0258 | -0.0074933
D800-120 | 18 | 0 | 216 | 33 | 4.5054 | 15 | 0.44748 | 10.1 | 0.3987 | 10.0685 | -0.031505
D800-120 | 18 | 0 | 216 | 34 | 4.5164 | 15 | 0.44668 | 10.1333 | 0.3964 | 10.111 | -0.022382
D800-120 | 18 | 0 | 216 | 35 | 4.5273 | 15 | 0.44589 | 10.1667 | 0.3941 | 10.1536 | -0.013107
D800-120 | 18 | 0 | 216 | 36 | 4.5383 | 15 | 0.44509 | 10.2 | 0.3918 | 10.1963 | -0.003681
D800-120 | 18 | 0 | 216 | 37 | 4.5492 | 15 | 0.4443 | 10.2333 | 0.38953 | 10.2391 | 0.0057694
D800-120 | 18 | 0 | 216 | 38 | 4.5602 | 15 | 0.44351 | 10.2667 | 0.38727 | 10.282 | 0.015373
D800-120 | 18 | 0 | 216 | 39 | 4.5711 | 15 | 0.44272 | 10.3 | 0.385 | 10.3251 | 0.025129
D800-120 | 18 | 0 | 216 | 40 | 4.5819 | 15 | 0.44193 | 10.3667 | 0.3827 | 10.3681 | 0.0014498
D800-120 | 18 | 0 | 216 | 41 | 4.5928 | 15 | 0.44113 | 10.4333 | 0.3804 | 10.4113 | -0.022076
D800-120 | 18 | 0 | 216 | 42 | 4.6036 | 15 | 0.44034 | 10.5 | 0.3781 | 10.4546 | -0.045446
D800-120 | 18 | 0 | 216 | 43 | 4.6144 | 15 | 0.43956 | 10.5333 | 0.3758 | 10.4978 | -0.035519
D800-120 | 18 | 0 | 216 | 44 | 4.6251 | 15 | 0.43877 | 10.5667 | 0.3735 | 10.5412 | -0.025437
D800-120 | 18 | 0 | 216 | 45 | 4.6359 | 15 | 0.43798 | 10.6 | 0.3712 | 10.5848 | -0.015198
D800-120 | 18 | 0 | 216 | 46 | 4.6466 | 15 | 0.43719 | 10.6333 | 0.3689 | 10.6283 | -0.0049862
D800-120 | 18 | 0 | 216 | 47 | 4.6573 | 15 | 0.4364 | 10.6667 | 0.3666 | 10.672 | 0.0053824
D800-120 | 18 | 0 | 216 | 48 | 4.668 | 15 | 0.43561 | 10.7 | 0.3643 | 10.7159 | 0.015909
D800-120 | 18 | 0 | 216 | 49 | 4.6786 | 15 | 0.43483 | 10.7333 | 0.36203 | 10.7598 | 0.026425
D800-120 | 18 | 0 | 216 | 50 | 4.6893 | 15 | 0.43404 | 10.7667 | 0.35977 | 10.8038 | 0.037099
D800-120 | 18 | 0 | 216 | 51 | 4.6999 | 15 | 0.43325 | 10.8 | 0.3575 | 10.8479 | 0.047934
D800-120 | 18 | 0 | 216 | 52 | 4.7104 | 15 | 0.43247 | 10.8667 | 0.3552 | 10.892 | 0.025348
D800-120 | 18 | 0 | 216 | 53 | 4.721 | 15 | 0.43168 | 10.9333 | 0.3529 | 10.9363 | 0.0029227
D800-120 | 18 | 0 | 216 | 54 | 4.7315 | 15 | 0.43089 | 11 | 0.3506 | 10.9807 | -0.019341
D800-120 | 18 | 0 | 216 | 55 | 4.742 | 15 | 0.43011 | 11.0333 | 0.3483 | 11.0251 | -0.0082815
D800-120 | 18 | 0 | 216 | 56 | 4.7524 | 15 | 0.42932 | 11.0667 | 0.346 | 11.0696 | 0.0029407
D800-120 | 18 | 0 | 216 | 57 | 4.7629 | 15 | 0.42854 | 11.1 | 0.3437 | 11.1143 | 0.014326
D800-120 | 18 | 0 | 216 | 58 | 4.7733 | 15 | 0.42775 | 11.1667 | 0.34143 | 11.1591 | -0.0075266
D800-120 | 18 | 0 | 216 | 59 | 4.7838 | 15 | 0.42696 | 11.2333 | 0.33917 | 11.2041 | -0.029214
D800-120 | 18 | 0 | 216 | 60 | 4.7942 | 15 | 0.42618 | 11.3 | 0.3369 | 11.2493 | -0.050736
D800-120 | 18 | 0 | 216 | 61 | 4.8045 | 15 | 0.42539 | 11.3333 | 0.3346 | 11.2943 | -0.039002
D800-120 | 18 | 0 | 216 | 62 | 4.8149 | 15 | 0.42461 | 11.3667 | 0.3323 | 11.3396 | -0.027101
D800-120 | 18 | 0 | 216 | 63 | 4.8252 | 15 | 0.42382 | 11.4 | 0.33 | 11.385 | -0.015032
D800-120 | 18 | 0 | 216 | 64 | 4.8355 | 15 | 0.42304 | 11.4333 | 0.3277 | 11.4304 | -0.0029338
D800-120 | 18 | 0 | 216 | 65 | 4.8457 | 15 | 0.42225 | 11.4667 | 0.3254 | 11.476 | 0.0093333
D800-120 | 18 | 0 | 216 | 66 | 4.856 | 15 | 0.42146 | 11.5 | 0.3231 | 11.5218 | 0.021771
D800-120 | 18 | 0 | 216 | 67 | 4.8662 | 15 | 0.42068 | 11.5667 | 0.3208 | 11.5676 | 0.00090553
D800-120 | 18 | 0 | 216 | 68 | 4.8764 | 15 | 0.41989 | 11.6333 | 0.3185 | 11.6135 | -0.019788
D800-120 | 18 | 0 | 216 | 69 | 4.8866 | 15 | 0.4191 | 11.7 | 0.3162 | 11.6597 | -0.040309
D800-120 | 18 | 0 | 216 | 70 | 4.8968 | 15 | 0.41831 | 11.7333 | 0.31393 | 11.7059 | -0.027383
D800-120 | 18 | 0 | 216 | 71 | 4.9069 | 15 | 0.41753 | 11.7667 | 0.31167 | 11.7524 | -0.014284
D800-120 | 18 | 0 | 216 | 72 | 4.9171 | 15 | 0.41674 | 11.8 | 0.3094 | 11.799 | -0.0010083
D800-120 | 18 | 0 | 216 | 73 | 4.9272 | 15 | 0.41595 | 11.8333 | 0.3071 | 11.8456 | 0.012232
D800-120 | 18 | 0 | 216 | 74 | 4.9372 | 15 | 0.41516 | 11.8667 | 0.3048 | 11.8923 | 0.025648
D800-120 | 18 | 0 | 216 | 75 | 4.9473 | 15 | 0.41437 | 11.9 | 0.3025 | 11.9392 | 0.039243
D800-120 | 18 | 0 | 216 | 76 | 4.9573 | 15 | 0.41358 | 11.9667 | 0.3002 | 11.9863 | 0.019642
D800-120 | 18 | 0 | 216 | 77 | 4.9674 | 15 | 0.41279 | 12.0333 | 0.2979 | 12.0336 | 0.00022021
D800-120 | 18 | 0 | 216 | 78 | 4.9774 | 15 | 0.412 | 12.1 | 0.2956 | 12.081 | -0.01902
D800-120 | 18 | 0 | 216 | 79 | 4.9874 | 15 | 0.41121 | 12.1333 | 0.2933 | 12.1285 | -0.0048576
D800-120 | 18 | 0 | 216 | 80 | 4.9973 | 15 | 0.41042 | 12.1667 | 0.291 | 12.1762 | 0.009488
D800-120 | 18 | 0 | 216 | 81 | 5.0073 | 15 | 0.40963 | 12.2 | 0.2887 | 12.224 | 0.024018
D800-120 | 18 | 0 | 216 | 82 | 5.0172 | 15 | 0.40883 | 12.2667 | 0.28643 | 12.272 | 0.0052868
D800-120 | 18 | 0 | 216 | 83 | 5.0271 | 15 | 0.40804 | 12.3333 | 0.28417 | 12.3201 | -0.013258
D800-120 | 18 | 0 | 216 | 84 | 5.037 | 15 | 0.40725 | 12.4 | 0.2819 | 12.3684 | -0.031615
D800-120 | 18 | 0 | 216 | 85 | 5.0468 | 15 | 0.40645 | 12.4333 | 0.2796 | 12.4168 | -0.016553
D800-120 | 18 | 0 | 216 | 86 | 5.0567 | 15 | 0.40566 | 12.4667 | 0.2773 | 12.4654 | -0.0013018
D800-120 | 18 | 0 | 216 | 87 | 5.0665 | 15 | 0.40486 | 12.5 | 0.275 | 12.5141 | 0.014141
D800-120 | 18 | 0 | 216 | 88 | 5.0763 | 15 | 0.40406 | 12.5667 | 0.2727 | 12.5631 | -0.0035786
D800-120 | 18 | 0 | 216 | 89 | 5.0861 | 15 | 0.40327 | 12.6333 | 0.2704 | 12.6122 | -0.021104
D800-120 | 18 | 0 | 216 | 90 | 5.0959 | 15 | 0.40247 | 12.7 | 0.2681 | 12.6616 | -0.038435
D800-120 | 18 | 0 | 216 | 91 | 5.1056 | 15 | 0.40167 | 12.7333 | 0.26593 | 12.711 | -0.022318
D800-120 | 18 | 0 | 216 | 92 | 5.1154 | 15 | 0.40087 | 12.7667 | 0.26377 | 12.7607 | -0.0060044
D800-120 | 18 | 0 | 216 | 93 | 5.1251 | 15 | 0.40007 | 12.8 | 0.2616 | 12.8105 | 0.010508
D800-120 | 18 | 0 | 216 | 94 | 5.1348 | 15 | 0.39927 | 12.8667 | 0.2592 | 12.8605 | -0.0061939
D800-120 | 18 | 0 | 216 | 95 | 5.1444 | 15 | 0.39846 | 12.9333 | 0.2568 | 12.9106 | -0.022695
D800-120 | 18 | 0 | 216 | 96 | 5.1541 | 15 | 0.39766 | 13 | 0.2544 | 12.961 | -0.038993
D800-120 | 18 | 0 | 216 | 97 | 5.1637 | 15 | 0.39686 | 13.0333 | 0.32793 | 13.0116 | -0.021751
D800-120 | 18 | 0 | 216 | 98 | 5.1734 | 15 | 0.39605 | 13.0667 | 0.40147 | 13.0624 | -0.0043027
D800-120 | 18 | 0 | 216 | 99 | 5.183 | 15 | 0.39525 | 13.1 | 0.475 | 13.1134 | 0.013352
D800-120 | 18 | 0 | 216 | 100 | 5.1926 | 15 | 0.39444 | 13.1667 | 0.39687 | 13.1645 | -0.0021869
D800-120 | 18 | 0 | 216 | 101 | 5.2021 | 15 | 0.39363 | 13.2333 | 0.31873 | 13.2158 | -0.017516
D800-120 | 18 | 0 | 216 | 102 | 5.2117 | 15 | 0.39282 | 13.3 | 0.2406 | 13.2674 | -0.032634
D800-120 | 18 | 0 | 216 | 103 | 5.2212 | 15 | 0.39201 | 13.3333 | 0.2383 | 13.3191 | -0.014263
D800-120 | 18 | 0 | 216 | 104 | 5.2307 | 15 | 0.3912 | 13.3667 | 0.236 | 13.371 | 0.0043231
D800-120 | 18 | 0 | 216 | 105 | 5.2402 | 15 | 0.39039 | 13.4 | 0.2337 | 13.4231 | 0.023125
D800-120 | 18 | 0 | 216 | 106 | 5.2497 | 15 | 0.38957 | 13.4667 | 0.23143 | 13.4755 | 0.0088517
D800-120 | 18 | 0 | 216 | 107 | 5.2591 | 15 | 0.38876 | 13.5333 | 0.22917 | 13.5281 | -0.0052017
D800-120 | 18 | 0 | 216 | 108 | 5.2686 | 15 | 0.38794 | 13.6 | 0.2269 | 13.581 | -0.019034
D800-120 | 18 | 0 | 216 | 109 | 5.278 | 15 | 0.38712 | 13.6333 | 0.2246 | 13.6341 | 0.00072111
D800-120 | 18 | 0 | 216 | 110 | 5.2875 | 15 | 0.3863 | 13.6667 | 0.2223 | 13.6874 | 0.020701
D800-120 | 18 | 0 | 216 | 111 | 5.2969 | 15 | 0.38548 | 13.7 | 0.22 | 13.7409 | 0.040908
D800-120 | 18 | 0 | 216 | 112 | 5.3063 | 15 | 0.38466 | 13.7667 | 0.2177 | 13.7947 | 0.027991
D800-120 | 18 | 0 | 216 | 113 | 5.3156 | 15 | 0.38384 | 13.8333 | 0.2154 | 13.8486 | 0.015304
D800-120 | 18 | 0 | 216 | 114 | 5.325 | 15 | 0.38301 | 13.9 | 0.2131 | 13.9028 | 0.0028498
D800-120 | 18 | 0 | 216 | 115 | 5.3343 | 15 | 0.38219 | 13.9667 | 0.2108 | 13.9573 | -0.0094117
D800-120 | 18 | 0 | 216 | 116 | 5.3436 | 15 | 0.38136 | 14.0333 | 0.2085 | 14.0119 | -0.021437
D800-120 | 18 | 0 | 216 | 117 | 5.3529 | 15 | 0.38054 | 14.1 | 0.2062 | 14.0668 | -0.033226
D800-120 | 18 | 0 | 216 | 118 | 5.3622 | 15 | 0.3797 | 14.1333 | 0.20393 | 14.122 | -0.011356
D800-120 | 18 | 0 | 216 | 119 | 5.3714 | 15 | 0.37887 | 14.1667 | 0.20167 | 14.1774 | 0.010756
D800-120 | 18 | 0 | 216 | 120 | 5.3807 | 15 | 0.37804 | 14.2 | 0.1994 | 14.2331 | 0.033112
D800-120 | 18 | 6 | 222 | 12 | 4.2672 | 15 | 0.45311 | 9.4 | 0.436 | 9.4176 | 0.017581
D800-120 | 18 | 6 | 222 | 13 | 4.2788 | 15 | 0.45237 | 9.4333 | 0.43383 | 9.4586 | 0.025314
D800-120 | 18 | 6 | 222 | 14 | 4.2905 | 15 | 0.45164 | 9.4667 | 0.43167 | 9.4998 | 0.033181
D800-120 | 18 | 6 | 222 | 15 | 4.3021 | 15 | 0.4509 | 9.5 | 0.4295 | 9.5412 | 0.041182
D800-120 | 18 | 6 | 222 | 16 | 4.3136 | 15 | 0.45017 | 9.5667 | 0.42733 | 9.5823 | 0.015598
D800-120 | 18 | 6 | 222 | 17 | 4.3251 | 15 | 0.44943 | 9.6333 | 0.42517 | 9.6235 | -0.009853
D800-120 | 18 | 6 | 222 | 18 | 4.3366 | 15 | 0.4487 | 9.7 | 0.423 | 9.6648 | -0.035169
D800-120 | 18 | 6 | 222 | 19 | 4.348 | 15 | 0.44797 | 9.7333 | 0.42083 | 9.7061 | -0.027245
D800-120 | 18 | 6 | 222 | 20 | 4.3595 | 15 | 0.44724 | 9.7667 | 0.41867 | 9.7475 | -0.019186
D800-120 | 18 | 6 | 222 | 21 | 4.3709 | 15 | 0.44651 | 9.8 | 0.4165 | 9.789 | -0.010991
D800-120 | 18 | 6 | 222 | 22 | 4.3822 | 15 | 0.44578 | 9.8333 | 0.41433 | 9.8304 | -0.0029592
D800-120 | 18 | 6 | 222 | 23 | 4.3936 | 15 | 0.44506 | 9.8667 | 0.41217 | 9.8719 | 0.005208
D800-120 | 18 | 6 | 222 | 24 | 4.4049 | 15 | 0.44433 | 9.9 | 0.41 | 9.9135 | 0.013511
D800-120 | 18 | 6 | 222 | 25 | 4.4161 | 15 | 0.44361 | 9.9333 | 0.40783 | 9.955 | 0.021665
D800-120 | 18 | 6 | 222 | 26 | 4.4274 | 15 | 0.44289 | 9.9667 | 0.40567 | 9.9966 | 0.029954
D800-120 | 18 | 6 | 222 | 27 | 4.4386 | 15 | 0.44216 | 10 | 0.4035 | 10.0384 | 0.03838
D800-120 | 18 | 6 | 222 | 28 | 4.4498 | 15 | 0.44144 | 10.0667 | 0.40133 | 10.0801 | 0.013389
D800-120 | 18 | 6 | 222 | 29 | 4.4609 | 15 | 0.44072 | 10.1333 | 0.39917 | 10.1219 | -0.011465
D800-120 | 18 | 6 | 222 | 30 | 4.4721 | 15 | 0.44 | 10.2 | 0.397 | 10.1638 | -0.036183
D800-120 | 18 | 6 | 222 | 31 | 4.4832 | 15 | 0.43928 | 10.2333 | 0.39483 | 10.2057 | -0.027643
D800-120 | 18 | 6 | 222 | 32 | 4.4943 | 15 | 0.43857 | 10.2667 | 0.39267 | 10.2477 | -0.018966
D800-120 | 18 | 6 | 222 | 33 | 4.5054 | 15 | 0.43785 | 10.3 | 0.3905 | 10.2898 | -0.010151
D800-120 | 18 | 6 | 222 | 34 | 4.5164 | 15 | 0.43713 | 10.3333 | 0.38833 | 10.3318 | -0.0015505
D800-120 | 18 | 6 | 222 | 35 | 4.5273 | 15 | 0.43642 | 10.3667 | 0.38617 | 10.3739 | 0.0071877
D800-120 | 18 | 6 | 222 | 36 | 4.5383 | 15 | 0.4357 | 10.4 | 0.384 | 10.4161 | 0.016064
D800-120 | 18 | 6 | 222 | 37 | 4.5492 | 15 | 0.43499 | 10.4333 | 0.38183 | 10.4583 | 0.024963
D800-120 | 18 | 6 | 222 | 38 | 4.5602 | 15 | 0.43427 | 10.4667 | 0.37967 | 10.5007 | 0.034
D800-120 | 18 | 6 | 222 | 39 | 4.5711 | 15 | 0.43356 | 10.5 | 0.3775 | 10.5432 | 0.043177
D800-120 | 18 | 6 | 222 | 40 | 4.5819 | 15 | 0.43285 | 10.5667 | 0.37533 | 10.5855 | 0.018881
D800-120 | 18 | 6 | 222 | 41 | 4.5928 | 15 | 0.43214 | 10.6333 | 0.37317 | 10.6281 | -0.0052749
D800-120 | 18 | 6 | 222 | 42 | 4.6036 | 15 | 0.43142 | 10.7 | 0.371 | 10.6707 | -0.029291
D800-120 | 18 | 6 | 222 | 43 | 4.6144 | 15 | 0.43071 | 10.7333 | 0.3688 | 10.7133 | -0.020012
D800-120 | 18 | 6 | 222 | 44 | 4.6251 | 15 | 0.43 | 10.7667 | 0.3666 | 10.7561 | -0.010593
D800-120 | 18 | 6 | 222 | 45 | 4.6359 | 15 | 0.42929 | 10.8 | 0.3644 | 10.799 | -0.0010315
D800-120 | 18 | 6 | 222 | 46 | 4.6466 | 15 | 0.42858 | 10.8333 | 0.36223 | 10.8418 | 0.0084743
D800-120 | 18 | 6 | 222 | 47 | 4.6573 | 15 | 0.42787 | 10.8667 | 0.36007 | 10.8848 | 0.018122
D800-120 | 18 | 6 | 222 | 48 | 4.668 | 15 | 0.42716 | 10.9 | 0.3579 | 10.9279 | 0.027913
D800-120 | 18 | 6 | 222 | 49 | 4.6786 | 15 | 0.42645 | 10.9667 | 0.35573 | 10.971 | 0.0043486
D800-120 | 18 | 6 | 222 | 50 | 4.6893 | 15 | 0.42575 | 11.0333 | 0.35357 | 11.0143 | -0.019072
D800-120 | 18 | 6 | 222 | 51 | 4.6999 | 15 | 0.42504 | 11.1 | 0.3514 | 11.0577 | -0.042348
D800-120 | 18 | 6 | 222 | 52 | 4.7104 | 15 | 0.42433 | 11.1333 | 0.34923 | 11.1009 | -0.032408
D800-120 | 18 | 6 | 222 | 53 | 4.721 | 15 | 0.42362 | 11.1667 | 0.34707 | 11.1443 | -0.022323
D800-120 | 18 | 6 | 222 | 54 | 4.7315 | 15 | 0.42291 | 11.2 | 0.3449 | 11.1879 | -0.012093
D800-120 | 18 | 6 | 222 | 55 | 4.742 | 15 | 0.4222 | 11.2333 | 0.34273 | 11.2314 | -0.0018838
D800-120 | 18 | 6 | 222 | 56 | 4.7524 | 15 | 0.4215 | 11.2667 | 0.34057 | 11.2751 | 0.0084719
D800-120 | 18 | 6 | 222 | 57 | 4.7629 | 15 | 0.42079 | 11.3 | 0.3384 | 11.319 | 0.018975
D800-120 | 18 | 6 | 222 | 58 | 4.7733 | 15 | 0.42008 | 11.3667 | 0.33623 | 11.3629 | -0.0037967
D800-120 | 18 | 6 | 222 | 59 | 4.7838 | 15 | 0.41937 | 11.4333 | 0.33407 | 11.4069 | -0.02642
D800-120 | 18 | 6 | 222 | 60 | 4.7942 | 15 | 0.41867 | 11.5 | 0.3319 | 11.4511 | -0.048894
D800-120 | 18 | 6 | 222 | 61 | 4.8045 | 15 | 0.41796 | 11.5333 | 0.32973 | 11.4952 | -0.038116
D800-120 | 18 | 6 | 222 | 62 | 4.8149 | 15 | 0.41725 | 11.5667 | 0.32757 | 11.5395 | -0.027188
D800-120 | 18 | 6 | 222 | 63 | 4.8252 | 15 | 0.41654 | 11.6 | 0.3254 | 11.5839 | -0.01611
D800-120 | 18 | 6 | 222 | 64 | 4.8355 | 15 | 0.41584 | 11.6333 | 0.32323 | 11.6283 | -0.0050405
D800-120 | 18 | 6 | 222 | 65 | 4.8457 | 15 | 0.41513 | 11.6667 | 0.32107 | 11.6728 | 0.0061801
D800-120 | 18 | 6 | 222 | 66 | 4.856 | 15 | 0.41442 | 11.7 | 0.3189 | 11.7176 | 0.017553
D800-120 | 18 | 6 | 222 | 67 | 4.8662 | 15 | 0.41371 | 11.7667 | 0.31673 | 11.7623 | -0.0044064
D800-120 | 18 | 6 | 222 | 68 | 4.8764 | 15 | 0.41301 | 11.8333 | 0.31457 | 11.8071 | -0.026212
D800-120 | 18 | 6 | 222 | 69 | 4.8866 | 15 | 0.4123 | 11.9 | 0.3124 | 11.8521 | -0.047864
D800-120 | 18 | 6 | 222 | 70 | 4.8968 | 15 | 0.41159 | 11.9333 | 0.31023 | 11.8972 | -0.03609
D800-120 | 18 | 6 | 222 | 71 | 4.9069 | 15 | 0.41088 | 11.9667 | 0.30807 | 11.9425 | -0.02416
D800-120 | 18 | 6 | 222 | 72 | 4.9171 | 15 | 0.41017 | 12 | 0.3059 | 11.9879 | -0.012073
D800-120 | 18 | 6 | 222 | 73 | 4.9272 | 15 | 0.40946 | 12.0333 | 0.30373 | 12.0333 | -4.4069e-05
D800-120 | 18 | 6 | 222 | 74 | 4.9372 | 15 | 0.40875 | 12.0667 | 0.30157 | 12.0788 | 0.012142
D800-120 | 18 | 6 | 222 | 75 | 4.9473 | 15 | 0.40804 | 12.1 | 0.2994 | 12.1245 | 0.024487
D800-120 | 18 | 6 | 222 | 76 | 4.9573 | 15 | 0.40733 | 12.1667 | 0.29723 | 12.1703 | 0.0036059
D800-120 | 18 | 6 | 222 | 77 | 4.9674 | 15 | 0.40662 | 12.2333 | 0.29507 | 12.2162 | -0.017115
D800-120 | 18 | 6 | 222 | 78 | 4.9774 | 15 | 0.40591 | 12.3 | 0.2929 | 12.2623 | -0.037676
D800-120 | 18 | 6 | 222 | 79 | 4.9874 | 15 | 0.4052 | 12.3333 | 0.2907 | 12.3085 | -0.024865
D800-120 | 18 | 6 | 222 | 80 | 4.9973 | 15 | 0.40449 | 12.3667 | 0.2885 | 12.3548 | -0.011892
D800-120 | 18 | 6 | 222 | 81 | 5.0073 | 15 | 0.40377 | 12.4 | 0.2863 | 12.4012 | 0.0012443
D800-120 | 18 | 6 | 222 | 82 | 5.0172 | 15 | 0.40306 | 12.4333 | 0.28413 | 12.4478 | 0.014421
D800-120 | 18 | 6 | 222 | 83 | 5.0271 | 15 | 0.40235 | 12.4667 | 0.28197 | 12.4944 | 0.027762
D800-120 | 18 | 6 | 222 | 84 | 5.037 | 15 | 0.40163 | 12.5 | 0.2798 | 12.5413 | 0.041269
D800-120 | 18 | 6 | 222 | 85 | 5.0468 | 15 | 0.40092 | 12.5667 | 0.27763 | 12.5882 | 0.021495
D800-120 | 18 | 6 | 222 | 86 | 5.0567 | 15 | 0.4002 | 12.6333 | 0.27547 | 12.6352 | 0.0018894
D800-120 | 18 | 6 | 222 | 87 | 5.0665 | 15 | 0.39949 | 12.7 | 0.2733 | 12.6825 | -0.017548
D800-120 | 18 | 6 | 222 | 88 | 5.0763 | 15 | 0.39877 | 12.7333 | 0.27113 | 12.7298 | -0.0035134
D800-120 | 18 | 6 | 222 | 89 | 5.0861 | 15 | 0.39806 | 12.7667 | 0.26897 | 12.7774 | 0.010692
D800-120 | 18 | 6 | 222 | 90 | 5.0959 | 15 | 0.39734 | 12.8 | 0.2668 | 12.8251 | 0.025069
D800-120 | 18 | 6 | 222 | 91 | 5.1056 | 15 | 0.39662 | 12.8667 | 0.26463 | 12.8729 | 0.0061923
D800-120 | 18 | 6 | 222 | 92 | 5.1154 | 15 | 0.3959 | 12.9333 | 0.26247 | 12.9208 | -0.012511
D800-120 | 18 | 6 | 222 | 93 | 5.1251 | 15 | 0.39518 | 13 | 0.2603 | 12.969 | -0.031039
D800-120 | 18 | 6 | 222 | 94 | 5.1348 | 15 | 0.39446 | 13.0333 | 0.25813 | 13.0172 | -0.016161
D800-120 | 18 | 6 | 222 | 95 | 5.1444 | 15 | 0.39374 | 13.0667 | 0.25597 | 13.0656 | -0.0011073
D800-120 | 18 | 6 | 222 | 96 | 5.1541 | 15 | 0.39302 | 13.1 | 0.2538 | 13.1141 | 0.014124
D800-120 | 18 | 6 | 222 | 97 | 5.1637 | 15 | 0.3923 | 13.1667 | 0.25163 | 13.1629 | -0.0038057
D800-120 | 18 | 6 | 222 | 98 | 5.1734 | 15 | 0.39157 | 13.2333 | 0.24947 | 13.2118 | -0.021556
D800-120 | 18 | 6 | 222 | 99 | 5.183 | 15 | 0.39085 | 13.3 | 0.2473 | 13.2609 | -0.039124
D800-120 | 18 | 6 | 222 | 100 | 5.1926 | 15 | 0.39012 | 13.3333 | 0.24513 | 13.3101 | -0.023258
D800-120 | 18 | 6 | 222 | 101 | 5.2021 | 15 | 0.3894 | 13.3667 | 0.24297 | 13.3595 | -0.0072075
D800-120 | 18 | 6 | 222 | 102 | 5.2117 | 15 | 0.38867 | 13.4 | 0.2408 | 13.409 | 0.0090272
D800-120 | 18 | 6 | 222 | 103 | 5.2212 | 15 | 0.38794 | 13.4667 | 0.23863 | 13.4587 | -0.0079653
D800-120 | 18 | 6 | 222 | 104 | 5.2307 | 15 | 0.38721 | 13.5333 | 0.23647 | 13.5086 | -0.024771
D800-120 | 18 | 6 | 222 | 105 | 5.2402 | 15 | 0.38649 | 13.6 | 0.2343 | 13.5586 | -0.041388
D800-120 | 18 | 6 | 222 | 106 | 5.2497 | 15 | 0.38575 | 13.6333 | 0.23213 | 13.6089 | -0.024464
D800-120 | 18 | 6 | 222 | 107 | 5.2591 | 15 | 0.38502 | 13.6667 | 0.22997 | 13.6593 | -0.0073488
D800-120 | 18 | 6 | 222 | 108 | 5.2686 | 15 | 0.38429 | 13.7 | 0.2278 | 13.71 | 0.0099586
D800-120 | 18 | 6 | 222 | 109 | 5.278 | 15 | 0.38356 | 13.7667 | 0.22563 | 13.7608 | -0.0058414
D800-120 | 18 | 6 | 222 | 110 | 5.2875 | 15 | 0.38282 | 13.8333 | 0.22347 | 13.8119 | -0.021446
D800-120 | 18 | 6 | 222 | 111 | 5.2969 | 15 | 0.38209 | 13.9 | 0.2213 | 13.8631 | -0.036854
D800-120 | 18 | 6 | 222 | 112 | 5.3063 | 15 | 0.38135 | 13.9333 | 0.21913 | 13.9145 | -0.018797
D800-120 | 18 | 6 | 222 | 113 | 5.3156 | 15 | 0.38061 | 13.9667 | 0.21697 | 13.9661 | -0.00054045
D800-120 | 18 | 6 | 222 | 114 | 5.325 | 15 | 0.37987 | 14 | 0.2148 | 14.0179 | 0.017917
D800-120 | 18 | 6 | 222 | 115 | 5.3343 | 15 | 0.37913 | 14.0667 | 0.21263 | 14.0699 | 0.0032022
D800-120 | 18 | 6 | 222 | 116 | 5.3436 | 15 | 0.37839 | 14.1333 | 0.21047 | 14.122 | -0.011309
D800-120 | 18 | 6 | 222 | 117 | 5.3529 | 15 | 0.37765 | 14.2 | 0.2083 | 14.1744 | -0.025614
D800-120 | 18 | 6 | 222 | 118 | 5.3622 | 15 | 0.3769 | 14.2333 | 0.2061 | 14.227 | -0.0063184
D800-120 | 18 | 6 | 222 | 119 | 5.3714 | 15 | 0.37615 | 14.2667 | 0.2039 | 14.2799 | 0.013186
D800-120 | 18 | 6 | 222 | 120 | 5.3807 | 15 | 0.37541 | 14.3 | 0.2017 | 14.3329 | 0.032901
D800-120 | 19 | 0 | 228 | 12 | 4.2672 | 15 | 0.44234 | 9.6 | 0.4257 | 9.6468 | 0.046791
D800-120 | 19 | 0 | 228 | 13 | 4.2788 | 15 | 0.44168 | 9.6667 | 0.42367 | 9.6876 | 0.020965
D800-120 | 19 | 0 | 228 | 14 | 4.2905 | 15 | 0.44102 | 9.7333 | 0.42163 | 9.7286 | -0.0047369
D800-120 | 19 | 0 | 228 | 15 | 4.3021 | 15 | 0.44035 | 9.8 | 0.4196 | 9.7697 | -0.030316
D800-120 | 19 | 0 | 228 | 16 | 4.3136 | 15 | 0.43969 | 9.8333 | 0.41753 | 9.8105 | -0.02283
D800-120 | 19 | 0 | 228 | 17 | 4.3251 | 15 | 0.43903 | 9.8667 | 0.41547 | 9.8514 | -0.015221
D800-120 | 19 | 0 | 228 | 18 | 4.3366 | 15 | 0.43837 | 9.9 | 0.4134 | 9.8925 | -0.0074886
D800-120 | 19 | 0 | 228 | 19 | 4.348 | 15 | 0.43771 | 9.9333 | 0.41133 | 9.9335 | 0.00014698
D800-120 | 19 | 0 | 228 | 20 | 4.3595 | 15 | 0.43706 | 9.9667 | 0.40927 | 9.9746 | 0.0079057
D800-120 | 19 | 0 | 228 | 21 | 4.3709 | 15 | 0.4364 | 10 | 0.4072 | 10.0158 | 0.015788
D800-120 | 19 | 0 | 228 | 22 | 4.3822 | 15 | 0.43575 | 10.0333 | 0.40513 | 10.0568 | 0.023489
D800-120 | 19 | 0 | 228 | 23 | 4.3936 | 15 | 0.43509 | 10.0667 | 0.40307 | 10.098 | 0.031312
D800-120 | 19 | 0 | 228 | 24 | 4.4049 | 15 | 0.43444 | 10.1 | 0.401 | 10.1393 | 0.03926
D800-120 | 19 | 0 | 228 | 25 | 4.4161 | 15 | 0.43379 | 10.1667 | 0.39897 | 10.1804 | 0.013705
D800-120 | 19 | 0 | 228 | 26 | 4.4274 | 15 | 0.43314 | 10.2333 | 0.39693 | 10.2216 | -0.011726
D800-120 | 19 | 0 | 228 | 27 | 4.4386 | 15 | 0.43249 | 10.3 | 0.3949 | 10.263 | -0.037033
D800-120 | 19 | 0 | 228 | 28 | 4.4498 | 15 | 0.43184 | 10.3333 | 0.39283 | 10.3042 | -0.029091
D800-120 | 19 | 0 | 228 | 29 | 4.4609 | 15 | 0.43119 | 10.3667 | 0.39077 | 10.3456 | -0.021026
D800-120 | 19 | 0 | 228 | 30 | 4.4721 | 15 | 0.43054 | 10.4 | 0.3887 | 10.3872 | -0.012836
D800-120 | 19 | 0 | 228 | 31 | 4.4832 | 15 | 0.42989 | 10.4333 | 0.38663 | 10.4286 | -0.0047322
D800-120 | 19 | 0 | 228 | 32 | 4.4943 | 15 | 0.42925 | 10.4667 | 0.38457 | 10.4702 | 0.0034963
D800-120 | 19 | 0 | 228 | 33 | 4.5054 | 15 | 0.4286 | 10.5 | 0.3825 | 10.5119 | 0.01185
D800-120 | 19 | 0 | 228 | 34 | 4.5164 | 15 | 0.42796 | 10.5333 | 0.38047 | 10.5533 | 0.019969
D800-120 | 19 | 0 | 228 | 35 | 4.5273 | 15 | 0.42731 | 10.5667 | 0.37843 | 10.5949 | 0.028213
D800-120 | 19 | 0 | 228 | 36 | 4.5383 | 15 | 0.42667 | 10.6 | 0.3764 | 10.6366 | 0.036582
D800-120 | 19 | 0 | 228 | 37 | 4.5492 | 15 | 0.42603 | 10.6667 | 0.37433 | 10.6783 | 0.011616
D800-120 | 19 | 0 | 228 | 38 | 4.5602 | 15 | 0.42538 | 10.7333 | 0.37227 | 10.7201 | -0.013224
D800-120 | 19 | 0 | 228 | 39 | 4.5711 | 15 | 0.42474 | 10.8 | 0.3702 | 10.7621 | -0.037937
D800-120 | 19 | 0 | 228 | 40 | 4.5819 | 15 | 0.4241 | 10.8333 | 0.36813 | 10.8039 | -0.02946
D800-120 | 19 | 0 | 228 | 41 | 4.5928 | 15 | 0.42346 | 10.8667 | 0.36607 | 10.8458 | -0.020857
D800-120 | 19 | 0 | 228 | 42 | 4.6036 | 15 | 0.42282 | 10.9 | 0.364 | 10.8879 | -0.012126
D800-120 | 19 | 0 | 228 | 43 | 4.6144 | 15 | 0.42218 | 10.9333 | 0.36197 | 10.9299 | -0.0034513
D800-120 | 19 | 0 | 228 | 44 | 4.6251 | 15 | 0.42154 | 10.9667 | 0.35993 | 10.972 | 0.0053509
D800-120 | 19 | 0 | 228 | 45 | 4.6359 | 15 | 0.4209 | 11 | 0.3579 | 11.0143 | 0.014281
D800-120 | 19 | 0 | 228 | 46 | 4.6466 | 15 | 0.42026 | 11.0333 | 0.35583 | 11.0565 | 0.023138
D800-120 | 19 | 0 | 228 | 47 | 4.6573 | 15 | 0.41962 | 11.0667 | 0.35377 | 11.0988 | 0.032123
D800-120 | 19 | 0 | 228 | 48 | 4.668 | 15 | 0.41898 | 11.1 | 0.3517 | 11.1412 | 0.041237
D800-120 | 19 | 0 | 228 | 49 | 4.6786 | 15 | 0.41835 | 11.1667 | 0.34963 | 11.1836 | 0.016979
D800-120 | 19 | 0 | 228 | 50 | 4.6893 | 15 | 0.41771 | 11.2333 | 0.34757 | 11.2262 | -0.0071498
D800-120 | 19 | 0 | 228 | 51 | 4.6999 | 15 | 0.41707 | 11.3 | 0.3455 | 11.2689 | -0.031148
D800-120 | 19 | 0 | 228 | 52 | 4.7104 | 15 | 0.41643 | 11.3333 | 0.34343 | 11.3114 | -0.02195
D800-120 | 19 | 0 | 228 | 53 | 4.721 | 15 | 0.4158 | 11.3667 | 0.34137 | 11.354 | -0.012621
D800-120 | 19 | 0 | 228 | 54 | 4.7315 | 15 | 0.41516 | 11.4 | 0.3393 | 11.3968 | -0.0031617
D800-120 | 19 | 0 | 228 | 55 | 4.742 | 15 | 0.41452 | 11.4333 | 0.33727 | 11.4396 | 0.0062594
D800-120 | 19 | 0 | 228 | 56 | 4.7524 | 15 | 0.41389 | 11.4667 | 0.33523 | 11.4825 | 0.015812
D800-120 | 19 | 0 | 228 | 57 | 4.7629 | 15 | 0.41325 | 11.5 | 0.3332 | 11.5255 | 0.025497
D800-120 | 19 | 0 | 228 | 58 | 4.7733 | 15 | 0.41261 | 11.5667 | 0.33113 | 11.5686 | 0.0018908
D800-120 | 19 | 0 | 228 | 59 | 4.7838 | 15 | 0.41198 | 11.6333 | 0.32907 | 11.6118 | -0.021582
D800-120 | 19 | 0 | 228 | 60 | 4.7942 | 15 | 0.41134 | 11.7 | 0.327 | 11.6551 | -0.044921
D800-120 | 19 | 0 | 228 | 61 | 4.8045 | 15 | 0.4107 | 11.7333 | 0.32493 | 11.6983 | -0.035037
D800-120 | 19 | 0 | 228 | 62 | 4.8149 | 15 | 0.41007 | 11.7667 | 0.32287 | 11.7416 | -0.025018
D800-120 | 19 | 0 | 228 | 63 | 4.8252 | 15 | 0.40943 | 11.8 | 0.3208 | 11.7851 | -0.014864
D800-120 | 19 | 0 | 228 | 64 | 4.8355 | 15 | 0.40879 | 11.8333 | 0.31877 | 11.8286 | -0.004738
D800-120 | 19 | 0 | 228 | 65 | 4.8457 | 15 | 0.40816 | 11.8667 | 0.31673 | 11.8722 | 0.0055235
D800-120 | 19 | 0 | 228 | 66 | 4.856 | 15 | 0.40752 | 11.9 | 0.3147 | 11.9159 | 0.015921
D800-120 | 19 | 0 | 228 | 67 | 4.8662 | 15 | 0.40689 | 11.9667 | 0.31263 | 11.9596 | -0.0070318
D800-120 | 19 | 0 | 228 | 68 | 4.8764 | 15 | 0.40625 | 12.0333 | 0.31057 | 12.0035 | -0.029848
D800-120 | 19 | 0 | 228 | 69 | 4.8866 | 15 | 0.40561 | 12.1 | 0.3085 | 12.0475 | -0.052526
D800-120 | 19 | 0 | 228 | 70 | 4.8968 | 15 | 0.40497 | 12.1333 | 0.30643 | 12.0915 | -0.041795
D800-120 | 19 | 0 | 228 | 71 | 4.9069 | 15 | 0.40434 | 12.1667 | 0.30437 | 12.1357 | -0.030925
D800-120 | 19 | 0 | 228 | 72 | 4.9171 | 15 | 0.4037 | 12.2 | 0.3023 | 12.1801 | -0.019916
D800-120 | 19 | 0 | 228 | 73 | 4.9272 | 15 | 0.40306 | 12.2333 | 0.30027 | 12.2243 | -0.0090041
D800-120 | 19 | 0 | 228 | 74 | 4.9372 | 15 | 0.40242 | 12.2667 | 0.29823 | 12.2687 | 0.0020478
D800-120 | 19 | 0 | 228 | 75 | 4.9473 | 15 | 0.40179 | 12.3 | 0.2962 | 12.3132 | 0.013241
D800-120 | 19 | 0 | 228 | 76 | 4.9573 | 15 | 0.40115 | 12.3667 | 0.29413 | 12.3579 | -0.0088107
D800-120 | 19 | 0 | 228 | 77 | 4.9674 | 15 | 0.40051 | 12.4333 | 0.29207 | 12.4026 | -0.03072
D800-120 | 19 | 0 | 228 | 78 | 4.9774 | 15 | 0.39987 | 12.5 | 0.29 | 12.4475 | -0.052486
D800-120 | 19 | 0 | 228 | 79 | 4.9874 | 15 | 0.39923 | 12.5333 | 0.28793 | 12.4924 | -0.04091
D800-120 | 19 | 0 | 228 | 80 | 4.9973 | 15 | 0.39859 | 12.5667 | 0.28587 | 12.5375 | -0.029191
D800-120 | 19 | 0 | 228 | 81 | 5.0073 | 15 | 0.39795 | 12.6 | 0.2838 | 12.5827 | -0.017327
D800-120 | 19 | 0 | 228 | 82 | 5.0172 | 15 | 0.39731 | 12.6333 | 0.28173 | 12.6279 | -0.0054423
D800-120 | 19 | 0 | 228 | 83 | 5.0271 | 15 | 0.39667 | 12.6667 | 0.27967 | 12.6733 | 0.0065882
D800-120 | 19 | 0 | 228 | 84 | 5.037 | 15 | 0.39603 | 12.7 | 0.2776 | 12.7188 | 0.018766
D800-120 | 19 | 0 | 228 | 85 | 5.0468 | 15 | 0.39539 | 12.7667 | 0.27557 | 12.7643 | -0.0023684
D800-120 | 19 | 0 | 228 | 86 | 5.0567 | 15 | 0.39474 | 12.8333 | 0.27353 | 12.81 | -0.023354
D800-120 | 19 | 0 | 228 | 87 | 5.0665 | 15 | 0.3941 | 12.9 | 0.2715 | 12.8558 | -0.044191
D800-120 | 19 | 0 | 228 | 88 | 5.0763 | 15 | 0.39346 | 12.9333 | 0.26943 | 12.9017 | -0.031586
D800-120 | 19 | 0 | 228 | 89 | 5.0861 | 15 | 0.39281 | 12.9667 | 0.26737 | 12.9478 | -0.01883
D800-120 | 19 | 0 | 228 | 90 | 5.0959 | 15 | 0.39217 | 13 | 0.2653 | 12.9941 | -0.0059234
D800-120 | 19 | 0 | 228 | 91 | 5.1056 | 15 | 0.39153 | 13.0333 | 0.26323 | 13.0404 | 0.0070208
D800-120 | 19 | 0 | 228 | 92 | 5.1154 | 15 | 0.39088 | 13.0667 | 0.26117 | 13.0868 | 0.020118
D800-120 | 19 | 0 | 228 | 93 | 5.1251 | 15 | 0.39023 | 13.1 | 0.2591 | 13.1334 | 0.033368
D800-120 | 19 | 0 | 228 | 94 | 5.1348 | 15 | 0.38959 | 13.1667 | 0.25707 | 13.18 | 0.013336
D800-120 | 19 | 0 | 228 | 95 | 5.1444 | 15 | 0.38894 | 13.2333 | 0.25503 | 13.2268 | -0.0065402
D800-120 | 19 | 0 | 228 | 96 | 5.1541 | 15 | 0.38829 | 13.3 | 0.253 | 13.2737 | -0.026261
D800-120 | 19 | 0 | 228 | 97 | 5.1637 | 15 | 0.38764 | 13.3333 | 0.25093 | 13.3208 | -0.012509
D800-120 | 19 | 0 | 228 | 98 | 5.1734 | 15 | 0.38699 | 13.3667 | 0.24887 | 13.3681 | 0.0014016
D800-120 | 19 | 0 | 228 | 99 | 5.183 | 15 | 0.38634 | 13.4 | 0.2468 | 13.4155 | 0.015471
D800-120 | 19 | 0 | 228 | 100 | 5.1926 | 15 | 0.38569 | 13.4667 | 0.24473 | 13.4629 | -0.0037255
D800-120 | 19 | 0 | 228 | 101 | 5.2021 | 15 | 0.38504 | 13.5333 | 0.24267 | 13.5106 | -0.022761
D800-120 | 19 | 0 | 228 | 102 | 5.2117 | 15 | 0.38439 | 13.6 | 0.2406 | 13.5584 | -0.041635
D800-120 | 19 | 0 | 228 | 103 | 5.2212 | 15 | 0.38374 | 13.6333 | 0.23857 | 13.6062 | -0.027116
D800-120 | 19 | 0 | 228 | 104 | 5.2307 | 15 | 0.38308 | 13.6667 | 0.23653 | 13.6542 | -0.012434
D800-120 | 19 | 0 | 228 | 105 | 5.2402 | 15 | 0.38243 | 13.7 | 0.2345 | 13.7024 | 0.0024127
D800-120 | 19 | 0 | 228 | 106 | 5.2497 | 15 | 0.38177 | 13.7667 | 0.23243 | 13.7508 | -0.015901
D800-120 | 19 | 0 | 228 | 107 | 5.2591 | 15 | 0.38112 | 13.8333 | 0.23037 | 13.7993 | -0.034047
D800-120 | 19 | 0 | 228 | 108 | 5.2686 | 15 | 0.38046 | 13.9 | 0.2283 | 13.848 | -0.052026
D800-120 | 19 | 0 | 228 | 109 | 5.278 | 15 | 0.3798 | 13.9333 | 0.22623 | 13.8968 | -0.036494
D800-120 | 19 | 0 | 228 | 110 | 5.2875 | 15 | 0.37914 | 13.9667 | 0.22417 | 13.9459 | -0.020792
D800-120 | 19 | 0 | 228 | 111 | 5.2969 | 15 | 0.37848 | 14 | 0.2221 | 13.9951 | -0.0049196
D800-120 | 19 | 0 | 228 | 112 | 5.3063 | 15 | 0.37782 | 14.0333 | 0.22003 | 14.0444 | 0.01106
D800-120 | 19 | 0 | 228 | 113 | 5.3156 | 15 | 0.37716 | 14.0667 | 0.21797 | 14.0939 | 0.027212
D800-120 | 19 | 0 | 228 | 114 | 5.325 | 15 | 0.3765 | 14.1 | 0.2159 | 14.1435 | 0.043539
D800-120 | 19 | 0 | 228 | 115 | 5.3343 | 15 | 0.37583 | 14.1667 | 0.21387 | 14.1933 | 0.026631
D800-120 | 19 | 0 | 228 | 116 | 5.3436 | 15 | 0.37517 | 14.2333 | 0.21183 | 14.2432 | 0.0098984
D800-120 | 19 | 0 | 228 | 117 | 5.3529 | 15 | 0.3745 | 14.3 | 0.2098 | 14.2933 | -0.0066566
D800-120 | 19 | 0 | 228 | 118 | 5.3622 | 15 | 0.37383 | 14.3333 | 0.20773 | 14.3437 | 0.010339
D800-120 | 19 | 0 | 228 | 119 | 5.3714 | 15 | 0.37317 | 14.3667 | 0.20567 | 14.3942 | 0.027514
D800-120 | 19 | 0 | 228 | 120 | 5.3807 | 15 | 0.3725 | 14.4 | 0.2036 | 14.4449 | 0.044871
D800-120 | 19 | 6 | 234 | 12 | 4.2672 | 15 | 0.43207 | 9.9 | 0.4159 | 9.8761 | -0.023868
D800-120 | 19 | 6 | 234 | 13 | 4.2788 | 15 | 0.43147 | 9.9333 | 0.41393 | 9.9168 | -0.016575
D800-120 | 19 | 6 | 234 | 14 | 4.2905 | 15 | 0.43088 | 9.9667 | 0.41197 | 9.9575 | -0.009169
D800-120 | 19 | 6 | 234 | 15 | 4.3021 | 15 | 0.43028 | 10 | 0.41 | 9.9983 | -0.0016501
D800-120 | 19 | 6 | 234 | 16 | 4.3136 | 15 | 0.42969 | 10.0333 | 0.40807 | 10.0389 | 0.0055942
D800-120 | 19 | 6 | 234 | 17 | 4.3251 | 15 | 0.42909 | 10.0667 | 0.40613 | 10.0796 | 0.012951
D800-120 | 19 | 6 | 234 | 18 | 4.3366 | 15 | 0.4285 | 10.1 | 0.4042 | 10.1204 | 0.02042
D800-120 | 19 | 6 | 234 | 19 | 4.348 | 15 | 0.42791 | 10.1333 | 0.40223 | 10.1611 | 0.027776
D800-120 | 19 | 6 | 234 | 20 | 4.3595 | 15 | 0.42732 | 10.1667 | 0.40027 | 10.2019 | 0.035244
D800-120 | 19 | 6 | 234 | 21 | 4.3709 | 15 | 0.42673 | 10.2 | 0.3983 | 10.2428 | 0.042824
D800-120 | 19 | 6 | 234 | 22 | 4.3822 | 15 | 0.42614 | 10.2667 | 0.39637 | 10.2836 | 0.016886
D800-120 | 19 | 6 | 234 | 23 | 4.3936 | 15 | 0.42555 | 10.3333 | 0.39443 | 10.3244 | -0.008939
D800-120 | 19 | 6 | 234 | 24 | 4.4049 | 15 | 0.42496 | 10.4 | 0.3925 | 10.3653 | -0.034651
D800-120 | 19 | 6 | 234 | 25 | 4.4161 | 15 | 0.42438 | 10.4333 | 0.39053 | 10.4061 | -0.027218
D800-120 | 19 | 6 | 234 | 26 | 4.4274 | 15 | 0.42379 | 10.4667 | 0.38857 | 10.447 | -0.019672
D800-120 | 19 | 6 | 234 | 27 | 4.4386 | 15 | 0.42321 | 10.5 | 0.3866 | 10.488 | -0.012013
D800-120 | 19 | 6 | 234 | 28 | 4.4498 | 15 | 0.42262 | 10.5333 | 0.38463 | 10.5289 | -0.0044563
D800-120 | 19 | 6 | 234 | 29 | 4.4609 | 15 | 0.42204 | 10.5667 | 0.38267 | 10.5699 | 0.0032134
D800-120 | 19 | 6 | 234 | 30 | 4.4721 | 15 | 0.42146 | 10.6 | 0.3807 | 10.611 | 0.010997
D800-120 | 19 | 6 | 234 | 31 | 4.4832 | 15 | 0.42088 | 10.6333 | 0.37877 | 10.652 | 0.018693
D800-120 | 19 | 6 | 234 | 32 | 4.4943 | 15 | 0.4203 | 10.6667 | 0.37683 | 10.6932 | 0.026503
D800-120 | 19 | 6 | 234 | 33 | 4.5054 | 15 | 0.41972 | 10.7 | 0.3749 | 10.7344 | 0.034427
D800-120 | 19 | 6 | 234 | 34 | 4.5164 | 15 | 0.41914 | 10.7667 | 0.37293 | 10.7754 | 0.0087539
D800-120 | 19 | 6 | 234 | 35 | 4.5273 | 15 | 0.41856 | 10.8333 | 0.37097 | 10.8165 | -0.016806
D800-120 | 19 | 6 | 234 | 36 | 4.5383 | 15 | 0.41798 | 10.9 | 0.369 | 10.8577 | -0.042252
D800-120 | 19 | 6 | 234 | 37 | 4.5492 | 15 | 0.4174 | 10.9333 | 0.36707 | 10.899 | -0.034364
D800-120 | 19 | 6 | 234 | 38 | 4.5602 | 15 | 0.41682 | 10.9667 | 0.36513 | 10.9403 | -0.026363
D800-120 | 19 | 6 | 234 | 39 | 4.5711 | 15 | 0.41624 | 11 | 0.3632 | 10.9818 | -0.018246
D800-120 | 19 | 6 | 234 | 40 | 4.5819 | 15 | 0.41567 | 11.0333 | 0.36123 | 11.023 | -0.010291
D800-120 | 19 | 6 | 234 | 41 | 4.5928 | 15 | 0.41509 | 11.0667 | 0.35927 | 11.0644 | -0.0022208
D800-120 | 19 | 6 | 234 | 42 | 4.6036 | 15 | 0.41452 | 11.1 | 0.3573 | 11.106 | 0.0059645
D800-120 | 19 | 6 | 234 | 43 | 4.6144 | 15 | 0.41394 | 11.1333 | 0.35537 | 11.1474 | 0.014069
D800-120 | 19 | 6 | 234 | 44 | 4.6251 | 15 | 0.41337 | 11.1667 | 0.35343 | 11.189 | 0.022288
D800-120 | 19 | 6 | 234 | 45 | 4.6359 | 15 | 0.41279 | 11.2 | 0.3515 | 11.2306 | 0.030623
D800-120 | 19 | 6 | 234 | 46 | 4.6466 | 15 | 0.41222 | 11.2667 | 0.34953 | 11.2722 | 0.0055516
D800-120 | 19 | 6 | 234 | 47 | 4.6573 | 15 | 0.41164 | 11.3333 | 0.34757 | 11.3139 | -0.019404
D800-120 | 19 | 6 | 234 | 48 | 4.668 | 15 | 0.41107 | 11.4 | 0.3456 | 11.3558 | -0.044242
D800-120 | 19 | 6 | 234 | 49 | 4.6786 | 15 | 0.4105 | 11.4333 | 0.34363 | 11.3975 | -0.035821
D800-120 | 19 | 6 | 234 | 50 | 4.6893 | 15 | 0.40992 | 11.4667 | 0.34167 | 11.4394 | -0.027283
D800-120 | 19 | 6 | 234 | 51 | 4.6999 | 15 | 0.40935 | 11.5 | 0.3397 | 11.4814 | -0.018627
D800-120 | 19 | 6 | 234 | 52 | 4.7104 | 15 | 0.40878 | 11.5333 | 0.33777 | 11.5232 | -0.010108
D800-120 | 19 | 6 | 234 | 53 | 4.721 | 15 | 0.4082 | 11.5667 | 0.33583 | 11.5652 | -0.0014714
D800-120 | 19 | 6 | 234 | 54 | 4.7315 | 15 | 0.40763 | 11.6 | 0.3339 | 11.6073 | 0.007283
D800-120 | 19 | 6 | 234 | 55 | 4.742 | 15 | 0.40706 | 11.6333 | 0.33193 | 11.6493 | 0.015973
D800-120 | 19 | 6 | 234 | 56 | 4.7524 | 15 | 0.40649 | 11.6667 | 0.32997 | 11.6914 | 0.024781
D800-120 | 19 | 6 | 234 | 57 | 4.7629 | 15 | 0.40592 | 11.7 | 0.328 | 11.7337 | 0.033708
D800-120 | 19 | 6 | 234 | 58 | 4.7733 | 15 | 0.40534 | 11.7667 | 0.32607 | 11.776 | 0.0093295
D800-120 | 19 | 6 | 234 | 59 | 4.7838 | 15 | 0.40477 | 11.8333 | 0.32413 | 11.8184 | -0.01493
D800-120 | 19 | 6 | 234 | 60 | 4.7942 | 15 | 0.4042 | 11.9 | 0.3222 | 11.8609 | -0.039069
D800-120 | 19 | 6 | 234 | 61 | 4.8045 | 15 | 0.40363 | 11.9333 | 0.32023 | 11.9033 | -0.030003
D800-120 | 19 | 6 | 234 | 62 | 4.8149 | 15 | 0.40306 | 11.9667 | 0.31827 | 11.9459 | -0.020816
D800-120 | 19 | 6 | 234 | 63 | 4.8252 | 15 | 0.40249 | 12 | 0.3163 | 11.9885 | -0.011508
D800-120 | 19 | 6 | 234 | 64 | 4.8355 | 15 | 0.40191 | 12.0333 | 0.31437 | 12.0311 | -0.0022554
D800-120 | 19 | 6 | 234 | 65 | 4.8457 | 15 | 0.40134 | 12.0667 | 0.31243 | 12.0738 | 0.0071189
D800-120 | 19 | 6 | 234 | 66 | 4.856 | 15 | 0.40077 | 12.1 | 0.3105 | 12.1166 | 0.016615
D800-120 | 19 | 6 | 234 | 67 | 4.8662 | 15 | 0.4002 | 12.1333 | 0.30853 | 12.1594 | 0.026087
D800-120 | 19 | 6 | 234 | 68 | 4.8764 | 15 | 0.39963 | 12.1667 | 0.30657 | 12.2023 | 0.035682
D800-120 | 19 | 6 | 234 | 69 | 4.8866 | 15 | 0.39906 | 12.2 | 0.3046 | 12.2454 | 0.045399
D800-120 | 19 | 6 | 234 | 70 | 4.8968 | 15 | 0.39848 | 12.2667 | 0.30263 | 12.2885 | 0.021823
D800-120 | 19 | 6 | 234 | 71 | 4.9069 | 15 | 0.39791 | 12.3333 | 0.30067 | 12.3317 | -0.0016285
D800-120 | 19 | 6 | 234 | 72 | 4.9171 | 15 | 0.39734 | 12.4 | 0.2987 | 12.375 | -0.024956
D800-120 | 19 | 6 | 234 | 73 | 4.9272 | 15 | 0.39677 | 12.4333 | 0.29343 | 12.4183 | -0.015056
D800-120 | 19 | 6 | 234 | 74 | 4.9372 | 15 | 0.39619 | 12.4667 | 0.28817 | 12.4616 | -0.0050316
D800-120 | 19 | 6 | 234 | 75 | 4.9473 | 15 | 0.39562 | 12.5 | 0.2829 | 12.5051 | 0.0051185
D800-120 | 19 | 6 | 234 | 76 | 4.9573 | 15 | 0.39505 | 12.5333 | 0.28427 | 12.5487 | 0.015332
D800-120 | 19 | 6 | 234 | 77 | 4.9674 | 15 | 0.39448 | 12.5667 | 0.28563 | 12.5923 | 0.025671
D800-120 | 19 | 6 | 234 | 78 | 4.9774 | 15 | 0.3939 | 12.6 | 0.287 | 12.6361 | 0.036138
D800-120 | 19 | 6 | 234 | 79 | 4.9874 | 15 | 0.39333 | 12.6667 | 0.28507 | 12.6799 | 0.013262
D800-120 | 19 | 6 | 234 | 80 | 4.9973 | 15 | 0.39275 | 12.7333 | 0.28313 | 12.7238 | -0.0094863
D800-120 | 19 | 6 | 234 | 81 | 5.0073 | 15 | 0.39218 | 12.8 | 0.2812 | 12.7679 | -0.032106
D800-120 | 19 | 6 | 234 | 82 | 5.0172 | 15 | 0.3916 | 12.8333 | 0.27923 | 12.8119 | -0.021411
D800-120 | 19 | 6 | 234 | 83 | 5.0271 | 15 | 0.39103 | 12.8667 | 0.27727 | 12.8561 | -0.010587
D800-120 | 19 | 6 | 234 | 84 | 5.037 | 15 | 0.39045 | 12.9 | 0.2753 | 12.9004 | 0.00036726
D800-120 | 19 | 6 | 234 | 85 | 5.0468 | 15 | 0.38988 | 12.9333 | 0.27333 | 12.9447 | 0.011325
D800-120 | 19 | 6 | 234 | 86 | 5.0567 | 15 | 0.3893 | 12.9667 | 0.27137 | 12.9891 | 0.022415
D800-120 | 19 | 6 | 234 | 87 | 5.0665 | 15 | 0.38872 | 13 | 0.2694 | 13.0336 | 0.033636
D800-120 | 19 | 6 | 234 | 88 | 5.0763 | 15 | 0.38815 | 13.0667 | 0.26747 | 13.0783 | 0.011603
D800-120 | 19 | 6 | 234 | 89 | 5.0861 | 15 | 0.38757 | 13.1333 | 0.26553 | 13.123 | -0.010296
D800-120 | 19 | 6 | 234 | 90 | 5.0959 | 15 | 0.38699 | 13.2 | 0.2636 | 13.1679 | -0.032062
D800-120 | 19 | 6 | 234 | 91 | 5.1056 | 15 | 0.38641 | 13.2333 | 0.26163 | 13.2129 | -0.020475
D800-120 | 19 | 6 | 234 | 92 | 5.1154 | 15 | 0.38583 | 13.2667 | 0.25967 | 13.2579 | -0.0087542
D800-120 | 19 | 6 | 234 | 93 | 5.1251 | 15 | 0.38526 | 13.3 | 0.2577 | 13.3031 | 0.0031024
D800-120 | 19 | 6 | 234 | 94 | 5.1348 | 15 | 0.38468 | 13.3333 | 0.25577 | 13.3483 | 0.014979
D800-120 | 19 | 6 | 234 | 95 | 5.1444 | 15 | 0.38409 | 13.3667 | 0.25383 | 13.3937 | 0.026993
D800-120 | 19 | 6 | 234 | 96 | 5.1541 | 15 | 0.38351 | 13.4 | 0.2519 | 13.4391 | 0.039144
D800-120 | 19 | 6 | 234 | 97 | 5.1637 | 15 | 0.38293 | 13.4667 | 0.24993 | 13.4847 | 0.01806
D800-120 | 19 | 6 | 234 | 98 | 5.1734 | 15 | 0.38235 | 13.5333 | 0.24797 | 13.5304 | -0.0028857
D800-120 | 19 | 6 | 234 | 99 | 5.183 | 15 | 0.38177 | 13.6 | 0.246 | 13.5763 | -0.023692
D800-120 | 19 | 6 | 234 | 100 | 5.1926 | 15 | 0.38118 | 13.6333 | 0.24407 | 13.6222 | -0.011128
D800-120 | 19 | 6 | 234 | 101 | 5.2021 | 15 | 0.3806 | 13.6667 | 0.24213 | 13.6682 | 0.0015765
D800-120 | 19 | 6 | 234 | 102 | 5.2117 | 15 | 0.38002 | 13.7 | 0.2402 | 13.7144 | 0.014423
D800-120 | 19 | 6 | 234 | 103 | 5.2212 | 15 | 0.37943 | 13.7667 | 0.2349 | 13.7606 | -0.0060257
D800-120 | 19 | 6 | 234 | 104 | 5.2307 | 15 | 0.37884 | 13.8333 | 0.2296 | 13.807 | -0.026331
D800-120 | 19 | 6 | 234 | 105 | 5.2402 | 15 | 0.37826 | 13.9 | 0.2243 | 13.8535 | -0.046493
D800-120 | 19 | 6 | 234 | 106 | 5.2497 | 15 | 0.37767 | 13.9333 | 0.22567 | 13.9002 | -0.033179
D800-120 | 19 | 6 | 234 | 107 | 5.2591 | 15 | 0.37708 | 13.9667 | 0.22703 | 13.9469 | -0.01972
D800-120 | 19 | 6 | 234 | 108 | 5.2686 | 15 | 0.37649 | 14 | 0.2284 | 13.9939 | -0.0061143
D800-120 | 19 | 6 | 234 | 109 | 5.278 | 15 | 0.3759 | 14.0333 | 0.22647 | 14.041 | 0.0076241
D800-120 | 19 | 6 | 234 | 110 | 5.2875 | 15 | 0.37531 | 14.0667 | 0.22453 | 14.0882 | 0.021511
D800-120 | 19 | 6 | 234 | 111 | 5.2969 | 15 | 0.37472 | 14.1 | 0.2226 | 14.1355 | 0.035546
D800-120 | 19 | 6 | 234 | 112 | 5.3063 | 15 | 0.37413 | 14.1667 | 0.22063 | 14.183 | 0.016307
D800-120 | 19 | 6 | 234 | 113 | 5.3156 | 15 | 0.37354 | 14.2333 | 0.21867 | 14.2306 | -0.0027803
D800-120 | 19 | 6 | 234 | 114 | 5.325 | 15 | 0.37294 | 14.3 | 0.2167 | 14.2783 | -0.021717
D800-120 | 19 | 6 | 234 | 115 | 5.3343 | 15 | 0.37235 | 14.3333 | 0.21477 | 14.3261 | -0.0072447
D800-120 | 19 | 6 | 234 | 116 | 5.3436 | 15 | 0.37175 | 14.3667 | 0.21283 | 14.374 | 0.0073806
D800-120 | 19 | 6 | 234 | 117 | 5.3529 | 15 | 0.37116 | 14.4 | 0.2109 | 14.4222 | 0.02216
D800-120 | 19 | 6 | 234 | 118 | 5.3622 | 15 | 0.37056 | 14.4667 | 0.20893 | 14.4704 | 0.0037745
D800-120 | 19 | 6 | 234 | 119 | 5.3714 | 15 | 0.36996 | 14.5333 | 0.20697 | 14.5189 | -0.014455
D800-120 | 19 | 6 | 234 | 120 | 5.3807 | 15 | 0.36936 | 14.6 | 0.205 | 14.5675 | -0.032527
D800-120 | 20 | 0 | 240 | 12 | 4.2672 | 15 | 0.42226 | 10.1 | 0.4065 | 10.1056 | 0.0055982
D800-120 | 20 | 0 | 240 | 13 | 4.2788 | 15 | 0.42173 | 10.1333 | 0.40463 | 10.146 | 0.012686
D800-120 | 20 | 0 | 240 | 14 | 4.2905 | 15 | 0.42119 | 10.1667 | 0.40277 | 10.1865 | 0.019876
D800-120 | 20 | 0 | 240 | 15 | 4.3021 | 15 | 0.42065 | 10.2 | 0.4009 | 10.2272 | 0.02717
D800-120 | 20 | 0 | 240 | 16 | 4.3136 | 15 | 0.42012 | 10.2333 | 0.39907 | 10.2675 | 0.034185
D800-120 | 20 | 0 | 240 | 17 | 4.3251 | 15 | 0.41959 | 10.2667 | 0.39723 | 10.308 | 0.041302
D800-120 | 20 | 0 | 240 | 18 | 4.3366 | 15 | 0.41906 | 10.3 | 0.3954 | 10.3485 | 0.048522
D800-120 | 20 | 0 | 240 | 19 | 4.348 | 15 | 0.41852 | 10.3667 | 0.39353 | 10.389 | 0.022287
D800-120 | 20 | 0 | 240 | 20 | 4.3595 | 15 | 0.41799 | 10.4333 | 0.39167 | 10.4295 | -0.0038459
D800-120 | 20 | 0 | 240 | 21 | 4.3709 | 15 | 0.41746 | 10.5 | 0.3898 | 10.4701 | -0.029876
D800-120 | 20 | 0 | 240 | 22 | 4.3822 | 15 | 0.41694 | 10.5333 | 0.38793 | 10.5106 | -0.022776
D800-120 | 20 | 0 | 240 | 23 | 4.3936 | 15 | 0.41641 | 10.5667 | 0.38607 | 10.5511 | -0.015573
D800-120 | 20 | 0 | 240 | 24 | 4.4049 | 15 | 0.41588 | 10.6 | 0.3842 | 10.5917 | -0.0082682
D800-120 | 20 | 0 | 240 | 25 | 4.4161 | 15 | 0.41536 | 10.6333 | 0.38233 | 10.6322 | -0.0011603
D800-120 | 20 | 0 | 240 | 26 | 4.4274 | 15 | 0.41483 | 10.6667 | 0.38047 | 10.6727 | 0.0060501
D800-120 | 20 | 0 | 240 | 27 | 4.4386 | 15 | 0.4143 | 10.7 | 0.3786 | 10.7134 | 0.013363
D800-120 | 20 | 0 | 240 | 28 | 4.4498 | 15 | 0.41378 | 10.7333 | 0.37677 | 10.7539 | 0.020575
D800-120 | 20 | 0 | 240 | 29 | 4.4609 | 15 | 0.41326 | 10.7667 | 0.37493 | 10.7946 | 0.02789
D800-120 | 20 | 0 | 240 | 30 | 4.4721 | 15 | 0.41273 | 10.8 | 0.3731 | 10.8353 | 0.035308
D800-120 | 20 | 0 | 240 | 31 | 4.4832 | 15 | 0.41221 | 10.8667 | 0.37123 | 10.8759 | 0.0092728
D800-120 | 20 | 0 | 240 | 32 | 4.4943 | 15 | 0.41169 | 10.9333 | 0.36937 | 10.9167 | -0.01666
D800-120 | 20 | 0 | 240 | 33 | 4.5054 | 15 | 0.41117 | 11 | 0.3675 | 10.9575 | -0.042489
D800-120 | 20 | 0 | 240 | 34 | 4.5164 | 15 | 0.41065 | 11.0333 | 0.36563 | 10.9981 | -0.035241
D800-120 | 20 | 0 | 240 | 35 | 4.5273 | 15 | 0.41013 | 11.0667 | 0.36377 | 11.0388 | -0.02789
D800-120 | 20 | 0 | 240 | 36 | 4.5383 | 15 | 0.40961 | 11.1 | 0.3619 | 11.0796 | -0.020437
D800-120 | 20 | 0 | 240 | 37 | 4.5492 | 15 | 0.40909 | 11.1333 | 0.36007 | 11.1203 | -0.013006
D800-120 | 20 | 0 | 240 | 38 | 4.5602 | 15 | 0.40857 | 11.1667 | 0.35823 | 11.1612 | -0.0054716
D800-120 | 20 | 0 | 240 | 39 | 4.5711 | 15 | 0.40806 | 11.2 | 0.3564 | 11.2022 | 0.0021664
D800-120 | 20 | 0 | 240 | 40 | 4.5819 | 15 | 0.40754 | 11.2333 | 0.35453 | 11.243 | 0.0096264
D800-120 | 20 | 0 | 240 | 41 | 4.5928 | 15 | 0.40702 | 11.2667 | 0.35267 | 11.2839 | 0.01719
D800-120 | 20 | 0 | 240 | 42 | 4.6036 | 15 | 0.4065 | 11.3 | 0.3508 | 11.3249 | 0.024858
D800-120 | 20 | 0 | 240 | 43 | 4.6144 | 15 | 0.40599 | 11.3333 | 0.34893 | 11.3658 | 0.032438
D800-120 | 20 | 0 | 240 | 44 | 4.6251 | 15 | 0.40547 | 11.3667 | 0.34707 | 11.4068 | 0.040122
D800-120 | 20 | 0 | 240 | 45 | 4.6359 | 15 | 0.40496 | 11.4 | 0.3452 | 11.4479 | 0.04791
D800-120 | 20 | 0 | 240 | 46 | 4.6466 | 15 | 0.40444 | 11.4667 | 0.34337 | 11.4889 | 0.022277
D800-120 | 20 | 0 | 240 | 47 | 4.6573 | 15 | 0.40393 | 11.5333 | 0.34153 | 11.5301 | -0.0032511
D800-120 | 20 | 0 | 240 | 48 | 4.668 | 15 | 0.40341 | 11.6 | 0.3397 | 11.5713 | -0.028674
D800-120 | 20 | 0 | 240 | 49 | 4.6786 | 15 | 0.4029 | 11.6333 | 0.33783 | 11.6125 | -0.020844
D800-120 | 20 | 0 | 240 | 50 | 4.6893 | 15 | 0.40238 | 11.6667 | 0.33597 | 11.6538 | -0.012908
D800-120 | 20 | 0 | 240 | 51 | 4.6999 | 15 | 0.40187 | 11.7 | 0.3341 | 11.6951 | -0.0048663
D800-120 | 20 | 0 | 240 | 52 | 4.7104 | 15 | 0.40135 | 11.7333 | 0.33223 | 11.7363 | 0.0030127
D800-120 | 20 | 0 | 240 | 53 | 4.721 | 15 | 0.40084 | 11.7667 | 0.33037 | 11.7777 | 0.010997
D800-120 | 20 | 0 | 240 | 54 | 4.7315 | 15 | 0.40033 | 11.8 | 0.3285 | 11.8191 | 0.019088
D800-120 | 20 | 0 | 240 | 55 | 4.742 | 15 | 0.39981 | 11.8333 | 0.32667 | 11.8604 | 0.027098
D800-120 | 20 | 0 | 240 | 56 | 4.7524 | 15 | 0.3993 | 11.8667 | 0.32483 | 11.9019 | 0.035215
D800-120 | 20 | 0 | 240 | 57 | 4.7629 | 15 | 0.39879 | 11.9 | 0.323 | 11.9434 | 0.043439
D800-120 | 20 | 0 | 240 | 58 | 4.7733 | 15 | 0.39828 | 11.9667 | 0.32113 | 11.985 | 0.018342
D800-120 | 20 | 0 | 240 | 59 | 4.7838 | 15 | 0.39776 | 12.0333 | 0.31927 | 12.0267 | -0.0066474
D800-120 | 20 | 0 | 240 | 60 | 4.7942 | 15 | 0.39725 | 12.1 | 0.3174 | 12.0685 | -0.031529
D800-120 | 20 | 0 | 240 | 61 | 4.8045 | 15 | 0.39674 | 12.1333 | 0.31553 | 12.1101 | -0.023222
D800-120 | 20 | 0 | 240 | 62 | 4.8149 | 15 | 0.39622 | 12.1667 | 0.31367 | 12.1519 | -0.014807
D800-120 | 20 | 0 | 240 | 63 | 4.8252 | 15 | 0.39571 | 12.2 | 0.3118 | 12.1937 | -0.0062834
D800-120 | 20 | 0 | 240 | 64 | 4.8355 | 15 | 0.3952 | 12.2333 | 0.30997 | 12.2355 | 0.0021799
D800-120 | 20 | 0 | 240 | 65 | 4.8457 | 15 | 0.39469 | 12.2667 | 0.30813 | 12.2774 | 0.010752
D800-120 | 20 | 0 | 240 | 66 | 4.856 | 15 | 0.39417 | 12.3 | 0.3063 | 12.3194 | 0.019433
D800-120 | 20 | 0 | 240 | 67 | 4.8662 | 15 | 0.39366 | 12.3333 | 0.30443 | 12.3614 | 0.028053
D800-120 | 20 | 0 | 240 | 68 | 4.8764 | 15 | 0.39315 | 12.3667 | 0.30257 | 12.4035 | 0.036784
D800-120 | 20 | 0 | 240 | 69 | 4.8866 | 15 | 0.39264 | 12.4 | 0.3007 | 12.4456 | 0.045624
D800-120 | 20 | 0 | 240 | 70 | 4.8968 | 15 | 0.39212 | 12.4667 | 0.29883 | 12.4878 | 0.021167
D800-120 | 20 | 0 | 240 | 71 | 4.9069 | 15 | 0.39161 | 12.5333 | 0.29697 | 12.5302 | -0.00318
D800-120 | 20 | 0 | 240 | 72 | 4.9171 | 15 | 0.3911 | 12.6 | 0.2951 | 12.5726 | -0.027416
D800-120 | 20 | 0 | 240 | 73 | 4.9272 | 15 | 0.39058 | 12.6333 | 0.29327 | 12.6149 | -0.018452
D800-120 | 20 | 0 | 240 | 74 | 4.9372 | 15 | 0.39007 | 12.6667 | 0.29143 | 12.6573 | -0.0093767
D800-120 | 20 | 0 | 240 | 75 | 4.9473 | 15 | 0.38956 | 12.7 | 0.2896 | 12.6998 | -0.0001897
D800-120 | 20 | 0 | 240 | 76 | 4.9573 | 15 | 0.38904 | 12.7333 | 0.28773 | 12.7424 | 0.0090347
D800-120 | 20 | 0 | 240 | 77 | 4.9674 | 15 | 0.38853 | 12.7667 | 0.28587 | 12.785 | 0.018372
D800-120 | 20 | 0 | 240 | 78 | 4.9774 | 15 | 0.38802 | 12.8 | 0.284 | 12.8278 | 0.027822
D800-120 | 20 | 0 | 240 | 79 | 4.9874 | 15 | 0.3875 | 12.8667 | 0.28213 | 12.8706 | 0.0039127
D800-120 | 20 | 0 | 240 | 80 | 4.9973 | 15 | 0.38699 | 12.9333 | 0.28027 | 12.9135 | -0.019882
D800-120 | 20 | 0 | 240 | 81 | 5.0073 | 15 | 0.38647 | 13 | 0.2784 | 12.9564 | -0.043563
D800-120 | 20 | 0 | 240 | 82 | 5.0172 | 15 | 0.38596 | 13.0333 | 0.27653 | 12.9994 | -0.033947
D800-120 | 20 | 0 | 240 | 83 | 5.0271 | 15 | 0.38544 | 13.0667 | 0.27467 | 13.0425 | -0.024215
D800-120 | 20 | 0 | 240 | 84 | 5.037 | 15 | 0.38493 | 13.1 | 0.2728 | 13.0856 | -0.014368
D800-120 | 20 | 0 | 240 | 85 | 5.0468 | 15 | 0.38441 | 13.1333 | 0.27097 | 13.1288 | -0.0045559
D800-120 | 20 | 0 | 240 | 86 | 5.0567 | 15 | 0.38389 | 13.1667 | 0.26913 | 13.172 | 0.0053721
D800-120 | 20 | 0 | 240 | 87 | 5.0665 | 15 | 0.38338 | 13.2 | 0.2673 | 13.2154 | 0.015417
D800-120 | 20 | 0 | 240 | 88 | 5.0763 | 15 | 0.38286 | 13.2333 | 0.26543 | 13.2589 | 0.025537
D800-120 | 20 | 0 | 240 | 89 | 5.0861 | 15 | 0.38234 | 13.2667 | 0.26357 | 13.3024 | 0.035775
D800-120 | 20 | 0 | 240 | 90 | 5.0959 | 15 | 0.38183 | 13.3 | 0.2617 | 13.3461 | 0.046131
D800-120 | 20 | 0 | 240 | 91 | 5.1056 | 15 | 0.38131 | 13.3667 | 0.25983 | 13.3898 | 0.023145
D800-120 | 20 | 0 | 240 | 92 | 5.1154 | 15 | 0.38079 | 13.4333 | 0.25797 | 13.4336 | 0.00027726
D800-120 | 20 | 0 | 240 | 93 | 5.1251 | 15 | 0.38027 | 13.5 | 0.2561 | 13.4775 | -0.022471
D800-120 | 20 | 0 | 240 | 94 | 5.1348 | 15 | 0.37975 | 13.5333 | 0.25427 | 13.5214 | -0.011906
D800-120 | 20 | 0 | 240 | 95 | 5.1444 | 15 | 0.37923 | 13.5667 | 0.25243 | 13.5654 | -0.0012201
D800-120 | 20 | 0 | 240 | 96 | 5.1541 | 15 | 0.37871 | 13.6 | 0.2506 | 13.6096 | 0.0095862
D800-120 | 20 | 0 | 240 | 97 | 5.1637 | 15 | 0.37819 | 13.6333 | 0.24873 | 13.6538 | 0.020486
D800-120 | 20 | 0 | 240 | 98 | 5.1734 | 15 | 0.37767 | 13.6667 | 0.24687 | 13.6982 | 0.031508
D800-120 | 20 | 0 | 240 | 99 | 5.183 | 15 | 0.37715 | 13.7 | 0.245 | 13.7427 | 0.042652
D800-120 | 20 | 0 | 240 | 100 | 5.1926 | 15 | 0.37662 | 13.7667 | 0.24313 | 13.7871 | 0.020458
D800-120 | 20 | 0 | 240 | 101 | 5.2021 | 15 | 0.3761 | 13.8333 | 0.24127 | 13.8317 | -0.0016123
D800-120 | 20 | 0 | 240 | 102 | 5.2117 | 15 | 0.37558 | 13.9 | 0.2394 | 13.8764 | -0.023559
D800-120 | 20 | 0 | 240 | 103 | 5.2212 | 15 | 0.37505 | 13.9333 | 0.23757 | 13.9212 | -0.012163
D800-120 | 20 | 0 | 240 | 104 | 5.2307 | 15 | 0.37453 | 13.9667 | 0.23573 | 13.966 | -0.00064166
D800-120 | 20 | 0 | 240 | 105 | 5.2402 | 15 | 0.37401 | 14 | 0.2339 | 14.011 | 0.011005
D800-120 | 20 | 0 | 240 | 106 | 5.2497 | 15 | 0.37348 | 14.0667 | 0.23203 | 14.0561 | -0.010569
D800-120 | 20 | 0 | 240 | 107 | 5.2591 | 15 | 0.37295 | 14.1333 | 0.23017 | 14.1013 | -0.032016
D800-120 | 20 | 0 | 240 | 108 | 5.2686 | 15 | 0.37243 | 14.2 | 0.2283 | 14.1467 | -0.053335
D800-120 | 20 | 0 | 240 | 109 | 5.278 | 15 | 0.3719 | 14.2333 | 0.22643 | 14.1921 | -0.041206
D800-120 | 20 | 0 | 240 | 110 | 5.2875 | 15 | 0.37137 | 14.2667 | 0.22457 | 14.2377 | -0.028947
D800-120 | 20 | 0 | 240 | 111 | 5.2969 | 15 | 0.37084 | 14.3 | 0.2227 | 14.2834 | -0.016559
D800-120 | 20 | 0 | 240 | 112 | 5.3063 | 15 | 0.37031 | 14.3333 | 0.22087 | 14.3292 | -0.0041551
D800-120 | 20 | 0 | 240 | 113 | 5.3156 | 15 | 0.36978 | 14.3667 | 0.21903 | 14.375 | 0.0083795
D800-120 | 20 | 0 | 240 | 114 | 5.325 | 15 | 0.36925 | 14.4 | 0.2172 | 14.421 | 0.021046
D800-120 | 20 | 0 | 240 | 115 | 5.3343 | 15 | 0.36872 | 14.4667 | 0.21533 | 14.4671 | 0.0004217
D800-120 | 20 | 0 | 240 | 116 | 5.3436 | 15 | 0.36819 | 14.5333 | 0.21347 | 14.5133 | -0.020069
D800-120 | 20 | 0 | 240 | 117 | 5.3529 | 15 | 0.36766 | 14.6 | 0.2116 | 14.5596 | -0.040426
D800-120 | 20 | 0 | 240 | 118 | 5.3622 | 15 | 0.36712 | 14.6333 | 0.20973 | 14.606 | -0.027301
D800-120 | 20 | 0 | 240 | 119 | 5.3714 | 15 | 0.36658 | 14.6667 | 0.20787 | 14.6526 | -0.014039
D800-120 | 20 | 0 | 240 | 120 | 5.3807 | 15 | 0.36605 | 14.7 | 0.206 | 14.6994 | -0.00064199
D800-120 | 20 | 6 | 246 | 12 | 4.2672 | 15 | 0.41288 | 10.3 | 0.3975 | 10.3352 | 0.035156
D800-120 | 20 | 6 | 246 | 13 | 4.2788 | 15 | 0.4124 | 10.3667 | 0.39573 | 10.3754 | 0.0087276
D800-120 | 20 | 6 | 246 | 14 | 4.2905 | 15 | 0.41192 | 10.4333 | 0.39397 | 10.4157 | -0.017607
D800-120 | 20 | 6 | 246 | 15 | 4.3021 | 15 | 0.41144 | 10.5 | 0.3922 | 10.4562 | -0.043848
D800-120 | 20 | 6 | 246 | 16 | 4.3136 | 15 | 0.41096 | 10.5333 | 0.39043 | 10.4963 | -0.037054
D800-120 | 20 | 6 | 246 | 17 | 4.3251 | 15 | 0.41049 | 10.5667 | 0.38867 | 10.5365 | -0.030166
D800-120 | 20 | 6 | 246 | 18 | 4.3366 | 15 | 0.41001 | 10.6 | 0.3869 | 10.5768 | -0.023185
D800-120 | 20 | 6 | 246 | 19 | 4.348 | 15 | 0.40953 | 10.6333 | 0.38513 | 10.617 | -0.016333
D800-120 | 20 | 6 | 246 | 20 | 4.3595 | 15 | 0.40906 | 10.6667 | 0.38337 | 10.6573 | -0.0093874
D800-120 | 20 | 6 | 246 | 21 | 4.3709 | 15 | 0.40858 | 10.7 | 0.3816 | 10.6977 | -0.0023483
D800-120 | 20 | 6 | 246 | 22 | 4.3822 | 15 | 0.40811 | 10.7333 | 0.37983 | 10.7378 | 0.0044782
D800-120 | 20 | 6 | 246 | 23 | 4.3936 | 15 | 0.40764 | 10.7667 | 0.37807 | 10.7781 | 0.011398
D800-120 | 20 | 6 | 246 | 24 | 4.4049 | 15 | 0.40717 | 10.8 | 0.3763 | 10.8184 | 0.018411
D800-120 | 20 | 6 | 246 | 25 | 4.4161 | 15 | 0.4067 | 10.8333 | 0.37453 | 10.8586 | 0.025219
D800-120 | 20 | 6 | 246 | 26 | 4.4274 | 15 | 0.40623 | 10.8667 | 0.37277 | 10.8988 | 0.032119
D800-120 | 20 | 6 | 246 | 27 | 4.4386 | 15 | 0.40575 | 10.9 | 0.371 | 10.9391 | 0.039114
D800-120 | 20 | 6 | 246 | 28 | 4.4498 | 15 | 0.40529 | 10.9667 | 0.36923 | 10.9793 | 0.012649
D800-120 | 20 | 6 | 246 | 29 | 4.4609 | 15 | 0.40482 | 11.0333 | 0.36747 | 11.0196 | -0.013722
D800-120 | 20 | 6 | 246 | 30 | 4.4721 | 15 | 0.40435 | 11.1 | 0.3657 | 11.06 | -0.04
D800-120 | 20 | 6 | 246 | 31 | 4.4832 | 15 | 0.40388 | 11.1333 | 0.36393 | 11.1003 | -0.033061
D800-120 | 20 | 6 | 246 | 32 | 4.4943 | 15 | 0.40341 | 11.1667 | 0.36217 | 11.1406 | -0.02603
D800-120 | 20 | 6 | 246 | 33 | 4.5054 | 15 | 0.40295 | 11.2 | 0.3604 | 11.1811 | -0.018905
D800-120 | 20 | 6 | 246 | 34 | 4.5164 | 15 | 0.40248 | 11.2333 | 0.35863 | 11.2213 | -0.012054
D800-120 | 20 | 6 | 246 | 35 | 4.5273 | 15 | 0.40202 | 11.2667 | 0.35687 | 11.2616 | -0.0051103
D800-120 | 20 | 6 | 246 | 36 | 4.5383 | 15 | 0.40155 | 11.3 | 0.3551 | 11.3019 | 0.0019268
D800-120 | 20 | 6 | 246 | 37 | 4.5492 | 15 | 0.40109 | 11.3333 | 0.35333 | 11.3423 | 0.0089368
D800-120 | 20 | 6 | 246 | 38 | 4.5602 | 15 | 0.40062 | 11.3667 | 0.35157 | 11.3827 | 0.01604
D800-120 | 20 | 6 | 246 | 39 | 4.5711 | 15 | 0.40016 | 11.4 | 0.3498 | 11.4232 | 0.023238
D800-120 | 20 | 6 | 246 | 40 | 4.5819 | 15 | 0.3997 | 11.4333 | 0.34803 | 11.4636 | 0.030241
D800-120 | 20 | 6 | 246 | 41 | 4.5928 | 15 | 0.39923 | 11.4667 | 0.34627 | 11.504 | 0.037338
D800-120 | 20 | 6 | 246 | 42 | 4.6036 | 15 | 0.39877 | 11.5 | 0.3445 | 11.5445 | 0.044528
D800-120 | 20 | 6 | 246 | 43 | 4.6144 | 15 | 0.39831 | 11.5667 | 0.34273 | 11.5849 | 0.018283
D800-120 | 20 | 6 | 246 | 44 | 4.6251 | 15 | 0.39785 | 11.6333 | 0.34097 | 11.6255 | -0.0078678
D800-120 | 20 | 6 | 246 | 45 | 4.6359 | 15 | 0.39738 | 11.7 | 0.3392 | 11.6661 | -0.033925
D800-120 | 20 | 6 | 246 | 46 | 4.6466 | 15 | 0.39692 | 11.7333 | 0.33743 | 11.7066 | -0.026751
D800-120 | 20 | 6 | 246 | 47 | 4.6573 | 15 | 0.39646 | 11.7667 | 0.33567 | 11.7472 | -0.019483
D800-120 | 20 | 6 | 246 | 48 | 4.668 | 15 | 0.396 | 11.8 | 0.3339 | 11.7879 | -0.012121
D800-120 | 20 | 6 | 246 | 49 | 4.6786 | 15 | 0.39554 | 11.8333 | 0.33213 | 11.8285 | -0.0048526
D800-120 | 20 | 6 | 246 | 50 | 4.6893 | 15 | 0.39508 | 11.8667 | 0.33037 | 11.8692 | 0.0025107
D800-120 | 20 | 6 | 246 | 51 | 4.6999 | 15 | 0.39462 | 11.9 | 0.3286 | 11.91 | 0.0099689
D800-120 | 20 | 6 | 246 | 52 | 4.7104 | 15 | 0.39416 | 11.9333 | 0.32683 | 11.9506 | 0.017259
D800-120 | 20 | 6 | 246 | 53 | 4.721 | 15 | 0.3937 | 11.9667 | 0.32507 | 11.9913 | 0.024643
D800-120 | 20 | 6 | 246 | 54 | 4.7315 | 15 | 0.39324 | 12 | 0.3233 | 12.0321 | 0.032123
D800-120 | 20 | 6 | 246 | 55 | 4.742 | 15 | 0.39278 | 12.0667 | 0.32153 | 12.0728 | 0.0061646
D800-120 | 20 | 6 | 246 | 56 | 4.7524 | 15 | 0.39232 | 12.1333 | 0.31977 | 12.1136 | -0.019698
D800-120 | 20 | 6 | 246 | 57 | 4.7629 | 15 | 0.39186 | 12.2 | 0.318 | 12.1545 | -0.045466
D800-120 | 20 | 6 | 246 | 58 | 4.7733 | 15 | 0.3914 | 12.2333 | 0.31623 | 12.1954 | -0.037889
D800-120 | 20 | 6 | 246 | 59 | 4.7838 | 15 | 0.39094 | 12.2667 | 0.31447 | 12.2364 | -0.030217
D800-120 | 20 | 6 | 246 | 60 | 4.7942 | 15 | 0.39049 | 12.3 | 0.3127 | 12.2776 | -0.022448
D800-120 | 20 | 6 | 246 | 61 | 4.8045 | 15 | 0.39003 | 12.3333 | 0.31093 | 12.3185 | -0.014838
D800-120 | 20 | 6 | 246 | 62 | 4.8149 | 15 | 0.38957 | 12.3667 | 0.30917 | 12.3595 | -0.0071324
D800-120 | 20 | 6 | 246 | 63 | 4.8252 | 15 | 0.38911 | 12.4 | 0.3074 | 12.4007 | 0.00067025
D800-120 | 20 | 6 | 246 | 64 | 4.8355 | 15 | 0.38865 | 12.4333 | 0.30563 | 12.4417 | 0.0083879
D800-120 | 20 | 6 | 246 | 65 | 4.8457 | 15 | 0.38819 | 12.4667 | 0.30387 | 12.4829 | 0.016203
D800-120 | 20 | 6 | 246 | 66 | 4.856 | 15 | 0.38773 | 12.5 | 0.3021 | 12.5241 | 0.024115
D800-120 | 20 | 6 | 246 | 67 | 4.8662 | 15 | 0.38727 | 12.5667 | 0.30033 | 12.5653 | -0.0013812
D800-120 | 20 | 6 | 246 | 68 | 4.8764 | 15 | 0.38681 | 12.6333 | 0.29857 | 12.6066 | -0.026779
D800-120 | 20 | 6 | 246 | 69 | 4.8866 | 15 | 0.38636 | 12.7 | 0.2968 | 12.6479 | -0.052079
D800-120 | 20 | 6 | 246 | 70 | 4.8968 | 15 | 0.3859 | 12.7333 | 0.29503 | 12.6893 | -0.044023
D800-120 | 20 | 6 | 246 | 71 | 4.9069 | 15 | 0.38544 | 12.7667 | 0.29327 | 12.7308 | -0.035869
D800-120 | 20 | 6 | 246 | 72 | 4.9171 | 15 | 0.38498 | 12.8 | 0.2915 | 12.7724 | -0.027615
D800-120 | 20 | 6 | 246 | 73 | 4.9272 | 15 | 0.38452 | 12.8333 | 0.28983 | 12.8138 | -0.019522
D800-120 | 20 | 6 | 246 | 74 | 4.9372 | 15 | 0.38406 | 12.8667 | 0.28817 | 12.8553 | -0.01133
D800-120 | 20 | 6 | 246 | 75 | 4.9473 | 15 | 0.3836 | 12.9 | 0.2865 | 12.897 | -0.0030391
D800-120 | 20 | 6 | 246 | 76 | 4.9573 | 15 | 0.38314 | 12.9333 | 0.28463 | 12.9386 | 0.0052874
D800-120 | 20 | 6 | 246 | 77 | 4.9674 | 15 | 0.38268 | 12.9667 | 0.28277 | 12.9804 | 0.013714
D800-120 | 20 | 6 | 246 | 78 | 4.9774 | 15 | 0.38222 | 13 | 0.2809 | 13.0222 | 0.022241
D800-120 | 20 | 6 | 246 | 79 | 4.9874 | 15 | 0.38176 | 13.0667 | 0.27913 | 13.0641 | -0.0026164
D800-120 | 20 | 6 | 246 | 80 | 4.9973 | 15 | 0.3813 | 13.1333 | 0.27737 | 13.106 | -0.027373
D800-120 | 20 | 6 | 246 | 81 | 5.0073 | 15 | 0.38084 | 13.2 | 0.2756 | 13.148 | -0.052028
D800-120 | 20 | 6 | 246 | 82 | 5.0172 | 15 | 0.38039 | 13.2333 | 0.27383 | 13.1896 | -0.043758
D800-120 | 20 | 6 | 246 | 83 | 5.0271 | 15 | 0.37994 | 13.2667 | 0.27207 | 13.2313 | -0.03539
D800-120 | 20 | 6 | 246 | 84 | 5.037 | 15 | 0.37949 | 13.3 | 0.2703 | 13.2731 | -0.026923
D800-120 | 20 | 6 | 246 | 85 | 5.0468 | 15 | 0.37902 | 13.3333 | 0.26853 | 13.3155 | -0.017795
D800-120 | 20 | 6 | 246 | 86 | 5.0567 | 15 | 0.37855 | 13.3667 | 0.26677 | 13.3581 | -0.0085602
D800-120 | 20 | 6 | 246 | 87 | 5.0665 | 15 | 0.37807 | 13.4 | 0.265 | 13.4008 | 0.00078027
D800-120 | 20 | 6 | 246 | 88 | 5.0763 | 15 | 0.37761 | 13.4333 | 0.26323 | 13.4431 | 0.0098068
D800-120 | 20 | 6 | 246 | 89 | 5.0861 | 15 | 0.37715 | 13.4667 | 0.26147 | 13.4856 | 0.018937
D800-120 | 20 | 6 | 246 | 90 | 5.0959 | 15 | 0.37669 | 13.5 | 0.2597 | 13.5282 | 0.028172
D800-120 | 20 | 6 | 246 | 91 | 5.1056 | 15 | 0.37622 | 13.5667 | 0.25793 | 13.5707 | 0.0040487
D800-120 | 20 | 6 | 246 | 92 | 5.1154 | 15 | 0.37576 | 13.6333 | 0.25617 | 13.6134 | -0.01997
D800-120 | 20 | 6 | 246 | 93 | 5.1251 | 15 | 0.3753 | 13.7 | 0.2544 | 13.6561 | -0.043882
D800-120 | 20 | 6 | 246 | 94 | 5.1348 | 15 | 0.37483 | 13.7333 | 0.25263 | 13.6988 | -0.03451
D800-120 | 20 | 6 | 246 | 95 | 5.1444 | 15 | 0.37437 | 13.7667 | 0.25087 | 13.7416 | -0.025031
D800-120 | 20 | 6 | 246 | 96 | 5.1541 | 15 | 0.3739 | 13.8 | 0.2491 | 13.7846 | -0.015446
D800-120 | 20 | 6 | 246 | 97 | 5.1637 | 15 | 0.37344 | 13.8333 | 0.24733 | 13.8275 | -0.0057938
D800-120 | 20 | 6 | 246 | 98 | 5.1734 | 15 | 0.37297 | 13.8667 | 0.24557 | 13.8706 | 0.0039655
D800-120 | 20 | 6 | 246 | 99 | 5.183 | 15 | 0.37251 | 13.9 | 0.2438 | 13.9138 | 0.013832
D800-120 | 20 | 6 | 246 | 100 | 5.1926 | 15 | 0.37204 | 13.9333 | 0.24203 | 13.957 | 0.023691
D800-120 | 20 | 6 | 246 | 101 | 5.2021 | 15 | 0.37157 | 13.9667 | 0.24027 | 14.0003 | 0.033658
D800-120 | 20 | 6 | 246 | 102 | 5.2117 | 15 | 0.37111 | 14 | 0.2385 | 14.0437 | 0.043734
D800-120 | 20 | 6 | 246 | 103 | 5.2212 | 15 | 0.37064 | 14.0667 | 0.23673 | 14.0871 | 0.020445
D800-120 | 20 | 6 | 246 | 104 | 5.2307 | 15 | 0.37017 | 14.1333 | 0.23497 | 14.1306 | -0.0027351
D800-120 | 20 | 6 | 246 | 105 | 5.2402 | 15 | 0.3697 | 14.2 | 0.2332 | 14.1742 | -0.025805
D800-120 | 20 | 6 | 246 | 106 | 5.2497 | 15 | 0.36923 | 14.2333 | 0.23143 | 14.2179 | -0.015456
D800-120 | 20 | 6 | 246 | 107 | 5.2591 | 15 | 0.36876 | 14.2667 | 0.22967 | 14.2617 | -0.0049969
D800-120 | 20 | 6 | 246 | 108 | 5.2686 | 15 | 0.36829 | 14.3 | 0.2279 | 14.3056 | 0.0055744
D800-120 | 20 | 6 | 246 | 109 | 5.278 | 15 | 0.36782 | 14.3333 | 0.22613 | 14.3496 | 0.016232
D800-120 | 20 | 6 | 246 | 110 | 5.2875 | 15 | 0.36735 | 14.3667 | 0.22437 | 14.3937 | 0.027003
D800-120 | 20 | 6 | 246 | 111 | 5.2969 | 15 | 0.36688 | 14.4 | 0.2226 | 14.4379 | 0.037888
D800-120 | 20 | 6 | 246 | 112 | 5.3063 | 15 | 0.3664 | 14.4667 | 0.23883 | 14.4821 | 0.015436
D800-120 | 20 | 6 | 246 | 113 | 5.3156 | 15 | 0.36593 | 14.5333 | 0.25507 | 14.5264 | -0.0069006
D800-120 | 20 | 6 | 246 | 114 | 5.325 | 15 | 0.36545 | 14.6 | 0.2713 | 14.5709 | -0.029123
D800-120 | 20 | 6 | 246 | 115 | 5.3343 | 15 | 0.36498 | 14.6333 | 0.25153 | 14.6153 | -0.017999
D800-120 | 20 | 6 | 246 | 116 | 5.3436 | 15 | 0.3645 | 14.6667 | 0.23177 | 14.6599 | -0.0067586
D800-120 | 20 | 6 | 246 | 117 | 5.3529 | 15 | 0.36403 | 14.7 | 0.212 | 14.7046 | 0.0045977
D800-120 | 20 | 6 | 246 | 118 | 5.3622 | 15 | 0.36355 | 14.7333 | 0.21023 | 14.7494 | 0.016047
D800-120 | 20 | 6 | 246 | 119 | 5.3714 | 15 | 0.36307 | 14.7667 | 0.20847 | 14.7943 | 0.027614
D800-120 | 20 | 6 | 246 | 120 | 5.3807 | 15 | 0.3626 | 14.8 | 0.2067 | 14.8393 | 0.039299
D800-120 | 21 | 0 | 252 | 12 | 4.2672 | 15 | 0.40391 | 10.6 | 0.3889 | 10.5648 | -0.035192
D800-120 | 21 | 0 | 252 | 13 | 4.2788 | 15 | 0.40348 | 10.6333 | 0.3872 | 10.6049 | -0.028459
D800-120 | 21 | 0 | 252 | 14 | 4.2905 | 15 | 0.40305 | 10.6667 | 0.3855 | 10.645 | -0.021642
D800-120 | 21 | 0 | 252 | 15 | 4.3021 | 15 | 0.40262 | 10.7 | 0.3838 | 10.6853 | -0.014738
D800-120 | 21 | 0 | 252 | 16 | 4.3136 | 15 | 0.40219 | 10.7333 | 0.38213 | 10.7252 | -0.008152
D800-120 | 21 | 0 | 252 | 17 | 4.3251 | 15 | 0.40177 | 10.7667 | 0.38047 | 10.7652 | -0.0014808
D800-120 | 21 | 0 | 252 | 18 | 4.3366 | 15 | 0.40134 | 10.8 | 0.3788 | 10.8053 | 0.0052753
D800-120 | 21 | 0 | 252 | 19 | 4.348 | 15 | 0.40092 | 10.8333 | 0.3771 | 10.8452 | 0.011887
D800-120 | 21 | 0 | 252 | 20 | 4.3595 | 15 | 0.40049 | 10.8667 | 0.3754 | 10.8853 | 0.018584
D800-120 | 21 | 0 | 252 | 21 | 4.3709 | 15 | 0.40007 | 10.9 | 0.3737 | 10.9254 | 0.025365
D800-120 | 21 | 0 | 252 | 22 | 4.3822 | 15 | 0.39965 | 10.9333 | 0.37203 | 10.9653 | 0.031936
D800-120 | 21 | 0 | 252 | 23 | 4.3936 | 15 | 0.39922 | 10.9667 | 0.37037 | 11.0053 | 0.038591
D800-120 | 21 | 0 | 252 | 24 | 4.4049 | 15 | 0.3988 | 11 | 0.3687 | 11.0453 | 0.045331
D800-120 | 21 | 0 | 252 | 25 | 4.4161 | 15 | 0.39838 | 11.0667 | 0.37037 | 11.0852 | 0.018515
D800-120 | 21 | 0 | 252 | 26 | 4.4274 | 15 | 0.39796 | 11.1333 | 0.37203 | 11.1251 | -0.0082157
D800-120 | 21 | 0 | 252 | 27 | 4.4386 | 15 | 0.39754 | 11.2 | 0.3737 | 11.1651 | -0.034862
D800-120 | 21 | 0 | 252 | 28 | 4.4498 | 15 | 0.39712 | 11.2333 | 0.36867 | 11.205 | -0.028306
D800-120 | 21 | 0 | 252 | 29 | 4.4609 | 15 | 0.3967 | 11.2667 | 0.36363 | 11.245 | -0.021665
D800-120 | 21 | 0 | 252 | 30 | 4.4721 | 15 | 0.39628 | 11.3 | 0.3586 | 11.2851 | -0.01494
D800-120 | 21 | 0 | 252 | 31 | 4.4832 | 15 | 0.39587 | 11.3333 | 0.3569 | 11.325 | -0.0083367
D800-120 | 21 | 0 | 252 | 32 | 4.4943 | 15 | 0.39545 | 11.3667 | 0.3552 | 11.365 | -0.0016491
D800-120 | 21 | 0 | 252 | 33 | 4.5054 | 15 | 0.39503 | 11.4 | 0.3535 | 11.4051 | 0.0051231
D800-120 | 21 | 0 | 252 | 34 | 4.5164 | 15 | 0.39462 | 11.4333 | 0.35183 | 11.4449 | 0.011604
D800-120 | 21 | 0 | 252 | 35 | 4.5273 | 15 | 0.3942 | 11.4667 | 0.35017 | 11.4848 | 0.018168
D800-120 | 21 | 0 | 252 | 36 | 4.5383 | 15 | 0.39378 | 11.5 | 0.3485 | 11.5248 | 0.024817
D800-120 | 21 | 0 | 252 | 37 | 4.5492 | 15 | 0.39337 | 11.5333 | 0.3468 | 11.5648 | 0.031426
D800-120 | 21 | 0 | 252 | 38 | 4.5602 | 15 | 0.39296 | 11.5667 | 0.3451 | 11.6048 | 0.03812
D800-120 | 21 | 0 | 252 | 39 | 4.5711 | 15 | 0.39254 | 11.6 | 0.3434 | 11.6449 | 0.044898
D800-120 | 21 | 0 | 252 | 40 | 4.5819 | 15 | 0.39213 | 11.6667 | 0.34173 | 11.6848 | 0.018133
D800-120 | 21 | 0 | 252 | 41 | 4.5928 | 15 | 0.39171 | 11.7333 | 0.34007 | 11.7248 | -0.0085475
D800-120 | 21 | 0 | 252 | 42 | 4.6036 | 15 | 0.3913 | 11.8 | 0.3384 | 11.7649 | -0.035144
D800-120 | 21 | 0 | 252 | 43 | 4.6144 | 15 | 0.39089 | 11.8333 | 0.3367 | 11.8048 | -0.028513
D800-120 | 21 | 0 | 252 | 44 | 4.6251 | 15 | 0.39048 | 11.8667 | 0.335 | 11.8449 | -0.021797
D800-120 | 21 | 0 | 252 | 45 | 4.6359 | 15 | 0.39006 | 11.9 | 0.3333 | 11.885 | -0.014997
D800-120 | 21 | 0 | 252 | 46 | 4.6466 | 15 | 0.38965 | 11.9333 | 0.33163 | 11.925 | -0.0083132
D800-120 | 21 | 0 | 252 | 47 | 4.6573 | 15 | 0.38924 | 11.9667 | 0.32997 | 11.9651 | -0.0015449
D800-120 | 21 | 0 | 252 | 48 | 4.668 | 15 | 0.38883 | 12 | 0.3283 | 12.0053 | 0.0053083
D800-120 | 21 | 0 | 252 | 49 | 4.6786 | 15 | 0.38842 | 12.0333 | 0.3266 | 12.0454 | 0.012065
D800-120 | 21 | 0 | 252 | 50 | 4.6893 | 15 | 0.38801 | 12.0667 | 0.3249 | 12.0856 | 0.018906
D800-120 | 21 | 0 | 252 | 51 | 4.6999 | 15 | 0.38759 | 12.1 | 0.3232 | 12.1258 | 0.025833
D800-120 | 21 | 0 | 252 | 52 | 4.7104 | 15 | 0.38718 | 12.1333 | 0.32153 | 12.1659 | 0.032555
D800-120 | 21 | 0 | 252 | 53 | 4.721 | 15 | 0.38677 | 12.1667 | 0.31987 | 12.206 | 0.039363
D800-120 | 21 | 0 | 252 | 54 | 4.7315 | 15 | 0.38636 | 12.2 | 0.3182 | 12.2463 | 0.046255
D800-120 | 21 | 0 | 252 | 55 | 4.742 | 15 | 0.38595 | 12.2667 | 0.3165 | 12.2864 | 0.019728
D800-120 | 21 | 0 | 252 | 56 | 4.7524 | 15 | 0.38554 | 12.3333 | 0.3148 | 12.3266 | -0.0067146
D800-120 | 21 | 0 | 252 | 57 | 4.7629 | 15 | 0.38513 | 12.4 | 0.3131 | 12.3669 | -0.033071
D800-120 | 21 | 0 | 252 | 58 | 4.7733 | 15 | 0.38472 | 12.4333 | 0.31143 | 12.4072 | -0.026117
D800-120 | 21 | 0 | 252 | 59 | 4.7838 | 15 | 0.38431 | 12.4667 | 0.30977 | 12.4476 | -0.019076
D800-120 | 21 | 0 | 252 | 60 | 4.7942 | 15 | 0.3839 | 12.5 | 0.3081 | 12.4881 | -0.01195
D800-120 | 21 | 0 | 252 | 61 | 4.8045 | 15 | 0.38349 | 12.5333 | 0.3064 | 12.5283 | -0.0050082
D800-120 | 21 | 0 | 252 | 62 | 4.8149 | 15 | 0.38308 | 12.5667 | 0.3047 | 12.5687 | 0.0020193
D800-120 | 21 | 0 | 252 | 63 | 4.8252 | 15 | 0.38267 | 12.6 | 0.303 | 12.6091 | 0.0091331
D800-120 | 21 | 0 | 252 | 64 | 4.8355 | 15 | 0.38227 | 12.6333 | 0.30133 | 12.6495 | 0.01617
D800-120 | 21 | 0 | 252 | 65 | 4.8457 | 15 | 0.38186 | 12.6667 | 0.29967 | 12.69 | 0.023294
D800-120 | 21 | 0 | 252 | 66 | 4.856 | 15 | 0.38145 | 12.7 | 0.298 | 12.7305 | 0.030504
D800-120 | 21 | 0 | 252 | 67 | 4.8662 | 15 | 0.38104 | 12.7667 | 0.2963 | 12.7709 | 0.0042828
D800-120 | 21 | 0 | 252 | 68 | 4.8764 | 15 | 0.38063 | 12.8333 | 0.2946 | 12.8115 | -0.021852
D800-120 | 21 | 0 | 252 | 69 | 4.8866 | 15 | 0.38022 | 12.9 | 0.2929 | 12.8521 | -0.047899
D800-120 | 21 | 0 | 252 | 70 | 4.8968 | 15 | 0.37981 | 12.9333 | 0.29123 | 12.8927 | -0.040602
D800-120 | 21 | 0 | 252 | 71 | 4.9069 | 15 | 0.3794 | 12.9667 | 0.28957 | 12.9334 | -0.033218
D800-120 | 21 | 0 | 252 | 72 | 4.9171 | 15 | 0.37899 | 13 | 0.2879 | 12.9743 | -0.025745
D800-120 | 21 | 0 | 252 | 73 | 4.9272 | 15 | 0.37858 | 13.0333 | 0.2862 | 13.0149 | -0.018448
D800-120 | 21 | 0 | 252 | 74 | 4.9372 | 15 | 0.37817 | 13.0667 | 0.2845 | 13.0556 | -0.011063
D800-120 | 21 | 0 | 252 | 75 | 4.9473 | 15 | 0.37776 | 13.1 | 0.2828 | 13.0964 | -0.0035896
D800-120 | 21 | 0 | 252 | 76 | 4.9573 | 15 | 0.37735 | 13.1333 | 0.28113 | 13.1372 | 0.0038956
D800-120 | 21 | 0 | 252 | 77 | 4.9674 | 15 | 0.37694 | 13.1667 | 0.27947 | 13.1781 | 0.01147
D800-120 | 21 | 0 | 252 | 78 | 4.9774 | 15 | 0.37653 | 13.2 | 0.2778 | 13.2191 | 0.019133
D800-120 | 21 | 0 | 252 | 79 | 4.9874 | 15 | 0.37612 | 13.2333 | 0.2761 | 13.2601 | 0.026731
D800-120 | 21 | 0 | 252 | 80 | 4.9973 | 15 | 0.37571 | 13.2667 | 0.2744 | 13.3011 | 0.034419
D800-120 | 21 | 0 | 252 | 81 | 5.0073 | 15 | 0.3753 | 13.3 | 0.2727 | 13.3422 | 0.042197
D800-120 | 21 | 0 | 252 | 82 | 5.0172 | 15 | 0.37489 | 13.3667 | 0.27103 | 13.3832 | 0.016566
D800-120 | 21 | 0 | 252 | 83 | 5.0271 | 15 | 0.37448 | 13.4333 | 0.26937 | 13.4244 | -0.008975
D800-120 | 21 | 0 | 252 | 84 | 5.037 | 15 | 0.37406 | 13.5 | 0.2677 | 13.4656 | -0.034426
D800-120 | 21 | 0 | 252 | 85 | 5.0468 | 15 | 0.37365 | 13.5333 | 0.266 | 13.5067 | -0.026607
D800-120 | 21 | 0 | 252 | 86 | 5.0567 | 15 | 0.37324 | 13.5667 | 0.2643 | 13.548 | -0.018697
D800-120 | 21 | 0 | 252 | 87 | 5.0665 | 15 | 0.37283 | 13.6 | 0.2626 | 13.5893 | -0.010697
D800-120 | 21 | 0 | 252 | 88 | 5.0763 | 15 | 0.37242 | 13.6333 | 0.26093 | 13.6307 | -0.0026696
D800-120 | 21 | 0 | 252 | 89 | 5.0861 | 15 | 0.37201 | 13.6667 | 0.25927 | 13.6721 | 0.0054491
D800-120 | 21 | 0 | 252 | 90 | 5.0959 | 15 | 0.37159 | 13.7 | 0.2576 | 13.7137 | 0.01366
D800-120 | 21 | 0 | 252 | 91 | 5.1056 | 15 | 0.37118 | 13.7333 | 0.2559 | 13.7552 | 0.02182
D800-120 | 21 | 0 | 252 | 92 | 5.1154 | 15 | 0.37077 | 13.7667 | 0.2542 | 13.7967 | 0.030073
D800-120 | 21 | 0 | 252 | 93 | 5.1251 | 15 | 0.37035 | 13.8 | 0.2525 | 13.8384 | 0.038419
D800-120 | 21 | 0 | 252 | 94 | 5.1348 | 15 | 0.36994 | 13.8667 | 0.25083 | 13.88 | 0.013382
D800-120 | 21 | 0 | 252 | 95 | 5.1444 | 15 | 0.36952 | 13.9333 | 0.24917 | 13.9218 | -0.011562
D800-120 | 21 | 0 | 252 | 96 | 5.1541 | 15 | 0.36911 | 14 | 0.2475 | 13.9636 | -0.036412
D800-120 | 21 | 0 | 252 | 97 | 5.1637 | 15 | 0.36869 | 14.0333 | 0.2458 | 14.0054 | -0.0279
D800-120 | 21 | 0 | 252 | 98 | 5.1734 | 15 | 0.36828 | 14.0667 | 0.2441 | 14.0474 | -0.019293
D800-120 | 21 | 0 | 252 | 99 | 5.183 | 15 | 0.36786 | 14.1 | 0.2424 | 14.0894 | -0.010592
D800-120 | 21 | 0 | 252 | 100 | 5.1926 | 15 | 0.36745 | 14.1333 | 0.24073 | 14.1314 | -0.0019263
D800-120 | 21 | 0 | 252 | 101 | 5.2021 | 15 | 0.36703 | 14.1667 | 0.23907 | 14.1735 | 0.0068349
D800-120 | 21 | 0 | 252 | 102 | 5.2117 | 15 | 0.36662 | 14.2 | 0.2374 | 14.2157 | 0.015692
D800-120 | 21 | 0 | 252 | 103 | 5.2212 | 15 | 0.3662 | 14.2333 | 0.2357 | 14.2578 | 0.024501
D800-120 | 21 | 0 | 252 | 104 | 5.2307 | 15 | 0.36578 | 14.2667 | 0.234 | 14.3001 | 0.033407
D800-120 | 21 | 0 | 252 | 105 | 5.2402 | 15 | 0.36536 | 14.3 | 0.2323 | 14.3424 | 0.042409
D800-120 | 21 | 0 | 252 | 106 | 5.2497 | 15 | 0.36495 | 14.3667 | 0.23063 | 14.3848 | 0.018149
D800-120 | 21 | 0 | 252 | 107 | 5.2591 | 15 | 0.36453 | 14.4333 | 0.22897 | 14.4273 | -0.0060131
D800-120 | 21 | 0 | 252 | 108 | 5.2686 | 15 | 0.36411 | 14.5 | 0.2273 | 14.4699 | -0.030078
D800-120 | 21 | 0 | 252 | 109 | 5.278 | 15 | 0.36369 | 14.5333 | 0.2256 | 14.5126 | -0.020763
D800-120 | 21 | 0 | 252 | 110 | 5.2875 | 15 | 0.36327 | 14.5667 | 0.2239 | 14.5553 | -0.011349
D800-120 | 21 | 0 | 252 | 111 | 5.2969 | 15 | 0.36285 | 14.6 | 0.2222 | 14.5982 | -0.001836
D800-120 | 21 | 0 | 252 | 112 | 5.3063 | 15 | 0.36243 | 14.6333 | 0.22053 | 14.641 | 0.0076594
D800-120 | 21 | 0 | 252 | 113 | 5.3156 | 15 | 0.362 | 14.6667 | 0.21887 | 14.6839 | 0.017255
D800-120 | 21 | 0 | 252 | 114 | 5.325 | 15 | 0.36158 | 14.7 | 0.2172 | 14.7269 | 0.02695
D800-120 | 21 | 0 | 252 | 115 | 5.3343 | 15 | 0.36116 | 14.7667 | 0.2155 | 14.77 | 0.0032959
D800-120 | 21 | 0 | 252 | 116 | 5.3436 | 15 | 0.36074 | 14.8333 | 0.2138 | 14.8131 | -0.020257
D800-120 | 21 | 0 | 252 | 117 | 5.3529 | 15 | 0.36031 | 14.9 | 0.2121 | 14.8563 | -0.043709
D800-120 | 21 | 0 | 252 | 118 | 5.3622 | 15 | 0.35989 | 14.9333 | 0.21043 | 14.8996 | -0.033763
D800-120 | 21 | 0 | 252 | 119 | 5.3714 | 15 | 0.35946 | 14.9667 | 0.20877 | 14.943 | -0.023715
D800-120 | 21 | 0 | 252 | 120 | 5.3807 | 15 | 0.35904 | 15 | 0.2071 | 14.9864 | -0.013564
D800-120 | 21 | 6 | 258 | 12 | 4.2672 | 15 | 0.39531 | 10.8 | 0.3807 | 10.7946 | -0.0054337
D800-120 | 21 | 6 | 258 | 13 | 4.2788 | 15 | 0.39493 | 10.8333 | 0.37907 | 10.8345 | 0.0011219
D800-120 | 21 | 6 | 258 | 14 | 4.2905 | 15 | 0.39455 | 10.8667 | 0.37743 | 10.8744 | 0.0077546
D800-120 | 21 | 6 | 258 | 15 | 4.3021 | 15 | 0.39416 | 10.9 | 0.3758 | 10.9145 | 0.014465
D800-120 | 21 | 6 | 258 | 16 | 4.3136 | 15 | 0.39379 | 10.9333 | 0.3742 | 10.9542 | 0.020858
D800-120 | 21 | 6 | 258 | 17 | 4.3251 | 15 | 0.39341 | 10.9667 | 0.3726 | 10.994 | 0.027329
D800-120 | 21 | 6 | 258 | 18 | 4.3366 | 15 | 0.39303 | 11 | 0.371 | 11.0339 | 0.033876
D800-120 | 21 | 6 | 258 | 19 | 4.348 | 15 | 0.39265 | 11.0667 | 0.3694 | 11.0736 | 0.0069403
D800-120 | 21 | 6 | 258 | 20 | 4.3595 | 15 | 0.39227 | 11.1333 | 0.3678 | 11.1134 | -0.019918
D800-120 | 21 | 6 | 258 | 21 | 4.3709 | 15 | 0.39189 | 11.2 | 0.3662 | 11.1533 | -0.046701
D800-120 | 21 | 6 | 258 | 22 | 4.3822 | 15 | 0.39152 | 11.2333 | 0.3646 | 11.193 | -0.040375
D800-120 | 21 | 6 | 258 | 23 | 4.3936 | 15 | 0.39114 | 11.2667 | 0.363 | 11.2327 | -0.033974
D800-120 | 21 | 6 | 258 | 24 | 4.4049 | 15 | 0.39076 | 11.3 | 0.3614 | 11.2725 | -0.027496
D800-120 | 21 | 6 | 258 | 25 | 4.4161 | 15 | 0.39039 | 11.3333 | 0.3598 | 11.3121 | -0.021246
D800-120 | 21 | 6 | 258 | 26 | 4.4274 | 15 | 0.39002 | 11.3667 | 0.3582 | 11.3517 | -0.01492
D800-120 | 21 | 6 | 258 | 27 | 4.4386 | 15 | 0.38964 | 11.4 | 0.3566 | 11.3915 | -0.0085176
D800-120 | 21 | 6 | 258 | 28 | 4.4498 | 15 | 0.38927 | 11.4333 | 0.35497 | 11.4311 | -0.002259
D800-120 | 21 | 6 | 258 | 29 | 4.4609 | 15 | 0.3889 | 11.4667 | 0.35333 | 11.4707 | 0.0040753
D800-120 | 21 | 6 | 258 | 30 | 4.4721 | 15 | 0.38852 | 11.5 | 0.3517 | 11.5105 | 0.010486
D800-120 | 21 | 6 | 258 | 31 | 4.4832 | 15 | 0.38815 | 11.5333 | 0.3501 | 11.5501 | 0.016771
D800-120 | 21 | 6 | 258 | 32 | 4.4943 | 15 | 0.38778 | 11.5667 | 0.3485 | 11.5898 | 0.023132
D800-120 | 21 | 6 | 258 | 33 | 4.5054 | 15 | 0.38741 | 11.6 | 0.3469 | 11.6296 | 0.02957
D800-120 | 21 | 6 | 258 | 34 | 4.5164 | 15 | 0.38704 | 11.6333 | 0.3453 | 11.669 | 0.035689
D800-120 | 21 | 6 | 258 | 35 | 4.5273 | 15 | 0.38667 | 11.6667 | 0.3437 | 11.7086 | 0.041883
D800-120 | 21 | 6 | 258 | 36 | 4.5383 | 15 | 0.3863 | 11.7 | 0.3421 | 11.7482 | 0.048154
D800-120 | 21 | 6 | 258 | 37 | 4.5492 | 15 | 0.38593 | 11.7667 | 0.3405 | 11.7877 | 0.02106
D800-120 | 21 | 6 | 258 | 38 | 4.5602 | 15 | 0.38556 | 11.8333 | 0.3389 | 11.8274 | -0.0059583
D800-120 | 21 | 6 | 258 | 39 | 4.5711 | 15 | 0.38519 | 11.9 | 0.3373 | 11.8671 | -0.0329
D800-120 | 21 | 6 | 258 | 40 | 4.5819 | 15 | 0.38482 | 11.9333 | 0.3357 | 11.9066 | -0.026734
D800-120 | 21 | 6 | 258 | 41 | 4.5928 | 15 | 0.38445 | 11.9667 | 0.3341 | 11.9462 | -0.020492
D800-120 | 21 | 6 | 258 | 42 | 4.6036 | 15 | 0.38409 | 12 | 0.3325 | 11.9858 | -0.014174
D800-120 | 21 | 6 | 258 | 43 | 4.6144 | 15 | 0.38372 | 12.0333 | 0.3309 | 12.0254 | -0.0079745
D800-120 | 21 | 6 | 258 | 44 | 4.6251 | 15 | 0.38335 | 12.0667 | 0.3293 | 12.065 | -0.0016995
D800-120 | 21 | 6 | 258 | 45 | 4.6359 | 15 | 0.38299 | 12.1 | 0.3277 | 12.1047 | 0.0046516
D800-120 | 21 | 6 | 258 | 46 | 4.6466 | 15 | 0.38262 | 12.1333 | 0.32607 | 12.1442 | 0.010883
D800-120 | 21 | 6 | 258 | 47 | 4.6573 | 15 | 0.38225 | 12.1667 | 0.32443 | 12.1839 | 0.017191
D800-120 | 21 | 6 | 258 | 48 | 4.668 | 15 | 0.38188 | 12.2 | 0.3228 | 12.2236 | 0.023575
D800-120 | 21 | 6 | 258 | 49 | 4.6786 | 15 | 0.38152 | 12.2333 | 0.3212 | 12.2632 | 0.029839
D800-120 | 21 | 6 | 258 | 50 | 4.6893 | 15 | 0.38115 | 12.2667 | 0.3196 | 12.3028 | 0.036179
D800-120 | 21 | 6 | 258 | 51 | 4.6999 | 15 | 0.38079 | 12.3 | 0.318 | 12.3426 | 0.042596
D800-120 | 21 | 6 | 258 | 52 | 4.7104 | 15 | 0.38042 | 12.3667 | 0.3164 | 12.3821 | 0.015471
D800-120 | 21 | 6 | 258 | 53 | 4.721 | 15 | 0.38006 | 12.4333 | 0.3148 | 12.4218 | -0.011578
D800-120 | 21 | 6 | 258 | 54 | 4.7315 | 15 | 0.37969 | 12.5 | 0.3132 | 12.4614 | -0.038551
D800-120 | 21 | 6 | 258 | 55 | 4.742 | 15 | 0.37933 | 12.5333 | 0.3116 | 12.501 | -0.032301
D800-120 | 21 | 6 | 258 | 56 | 4.7524 | 15 | 0.37896 | 12.5667 | 0.31 | 12.5407 | -0.025974
D800-120 | 21 | 6 | 258 | 57 | 4.7629 | 15 | 0.3786 | 12.6 | 0.3084 | 12.5804 | -0.019571
D800-120 | 21 | 6 | 258 | 58 | 4.7733 | 15 | 0.37823 | 12.6333 | 0.3068 | 12.6201 | -0.013191
D800-120 | 21 | 6 | 258 | 59 | 4.7838 | 15 | 0.37787 | 12.6667 | 0.3052 | 12.6599 | -0.0067337
D800-120 | 21 | 6 | 258 | 60 | 4.7942 | 15 | 0.3775 | 12.7 | 0.3036 | 12.6998 | -0.00019973
D800-120 | 21 | 6 | 258 | 61 | 4.8045 | 15 | 0.37714 | 12.7333 | 0.30197 | 12.7395 | 0.0061349
D800-120 | 21 | 6 | 258 | 62 | 4.8149 | 15 | 0.37677 | 12.7667 | 0.30033 | 12.7792 | 0.012546
D800-120 | 21 | 6 | 258 | 63 | 4.8252 | 15 | 0.37641 | 12.8 | 0.2987 | 12.819 | 0.019035
D800-120 | 21 | 6 | 258 | 64 | 4.8355 | 15 | 0.37604 | 12.8333 | 0.2971 | 12.8588 | 0.025423
D800-120 | 21 | 6 | 258 | 65 | 4.8457 | 15 | 0.37568 | 12.8667 | 0.2955 | 12.8986 | 0.031888
D800-120 | 21 | 6 | 258 | 66 | 4.856 | 15 | 0.37532 | 12.9 | 0.2939 | 12.9384 | 0.038431
D800-120 | 21 | 6 | 258 | 67 | 4.8662 | 15 | 0.37495 | 12.9667 | 0.2923 | 12.9782 | 0.011539
D800-120 | 21 | 6 | 258 | 68 | 4.8764 | 15 | 0.37459 | 13.0333 | 0.2907 | 13.0181 | -0.015274
D800-120 | 21 | 6 | 258 | 69 | 4.8866 | 15 | 0.37422 | 13.1 | 0.2891 | 13.058 | -0.042011
D800-120 | 21 | 6 | 258 | 70 | 4.8968 | 15 | 0.37386 | 13.1333 | 0.2875 | 13.0979 | -0.035425
D800-120 | 21 | 6 | 258 | 71 | 4.9069 | 15 | 0.37349 | 13.1667 | 0.2859 | 13.1379 | -0.028761
D800-120 | 21 | 6 | 258 | 72 | 4.9171 | 15 | 0.37313 | 13.2 | 0.2843 | 13.178 | -0.022019
D800-120 | 21 | 6 | 258 | 73 | 4.9272 | 15 | 0.37277 | 13.2333 | 0.2827 | 13.2179 | -0.015467
D800-120 | 21 | 6 | 258 | 74 | 4.9372 | 15 | 0.3724 | 13.2667 | 0.2811 | 13.2578 | -0.0088373
D800-120 | 21 | 6 | 258 | 75 | 4.9473 | 15 | 0.37204 | 13.3 | 0.2795 | 13.2979 | -0.0021291
D800-120 | 21 | 6 | 258 | 76 | 4.9573 | 15 | 0.37167 | 13.3333 | 0.2779 | 13.3379 | 0.0045919
D800-120 | 21 | 6 | 258 | 77 | 4.9674 | 15 | 0.37131 | 13.3667 | 0.2763 | 13.3781 | 0.011392
D800-120 | 21 | 6 | 258 | 78 | 4.9774 | 15 | 0.37094 | 13.4 | 0.2747 | 13.4183 | 0.01827
D800-120 | 21 | 6 | 258 | 79 | 4.9874 | 15 | 0.37058 | 13.4333 | 0.27307 | 13.4584 | 0.025048
D800-120 | 21 | 6 | 258 | 80 | 4.9973 | 15 | 0.37021 | 13.4667 | 0.27143 | 13.4986 | 0.031905
D800-120 | 21 | 6 | 258 | 81 | 5.0073 | 15 | 0.36985 | 13.5 | 0.2698 | 13.5388 | 0.038842
D800-120 | 21 | 6 | 258 | 82 | 5.0172 | 15 | 0.36948 | 13.5667 | 0.2682 | 13.579 | 0.012368
D800-120 | 21 | 6 | 258 | 83 | 5.0271 | 15 | 0.36912 | 13.6333 | 0.2666 | 13.6193 | -0.014025
D800-120 | 21 | 6 | 258 | 84 | 5.037 | 15 | 0.36875 | 13.7 | 0.265 | 13.6597 | -0.040339
D800-120 | 21 | 6 | 258 | 85 | 5.0468 | 15 | 0.36838 | 13.7 | 0.2634 | 13.6999 | -7.456e-05
D800-120 | 21 | 6 | 258 | 86 | 5.0567 | 15 | 0.36802 | 13.7 | 0.2618 | 13.7403 | 0.04027
D800-120 | 21 | 6 | 258 | 87 | 5.0665 | 15 | 0.36765 | 13.7 | 0.2602 | 13.7807 | 0.080695
D800-120 | 21 | 6 | 258 | 88 | 5.0763 | 15 | 0.36729 | 13.7667 | 0.2586 | 13.8211 | 0.054468
D800-120 | 21 | 6 | 258 | 89 | 5.0861 | 15 | 0.36692 | 13.8333 | 0.257 | 13.8617 | 0.028322
D800-120 | 21 | 6 | 258 | 90 | 5.0959 | 15 | 0.36655 | 13.9 | 0.2554 | 13.9023 | 0.0022567
D800-120 | 21 | 6 | 258 | 91 | 5.1056 | 15 | 0.36618 | 13.9333 | 0.2538 | 13.9428 | 0.0094496
D800-120 | 21 | 6 | 258 | 92 | 5.1154 | 15 | 0.36582 | 13.9667 | 0.2522 | 13.9834 | 0.016724
D800-120 | 21 | 6 | 258 | 93 | 5.1251 | 15 | 0.36545 | 14 | 0.2506 | 14.0241 | 0.02408
D800-120 | 21 | 6 | 258 | 94 | 5.1348 | 15 | 0.36508 | 14.0667 | 0.24897 | 14.0647 | -0.0019597
D800-120 | 21 | 6 | 258 | 95 | 5.1444 | 15 | 0.36471 | 14.1333 | 0.24733 | 14.1054 | -0.027917
D800-120 | 21 | 6 | 258 | 96 | 5.1541 | 15 | 0.36434 | 14.2 | 0.2457 | 14.1462 | -0.053792
D800-120 | 21 | 6 | 258 | 97 | 5.1637 | 15 | 0.36398 | 14.2333 | 0.2441 | 14.187 | -0.046317
D800-120 | 21 | 6 | 258 | 98 | 5.1734 | 15 | 0.36361 | 14.2667 | 0.2425 | 14.2279 | -0.038759
D800-120 | 21 | 6 | 258 | 99 | 5.183 | 15 | 0.36324 | 14.3 | 0.2409 | 14.2689 | -0.031118
D800-120 | 21 | 6 | 258 | 100 | 5.1926 | 15 | 0.36287 | 14.3333 | 0.2393 | 14.3098 | -0.023552
D800-120 | 21 | 6 | 258 | 101 | 5.2021 | 15 | 0.3625 | 14.3667 | 0.2377 | 14.3508 | -0.015901
D800-120 | 21 | 6 | 258 | 102 | 5.2117 | 15 | 0.36213 | 14.4 | 0.2361 | 14.3918 | -0.0081673
D800-120 | 21 | 6 | 258 | 103 | 5.2212 | 15 | 0.36176 | 14.4333 | 0.2345 | 14.4329 | -0.00048043
D800-120 | 21 | 6 | 258 | 104 | 5.2307 | 15 | 0.36139 | 14.4667 | 0.2329 | 14.474 | 0.0072906
D800-120 | 21 | 6 | 258 | 105 | 5.2402 | 15 | 0.36102 | 14.5 | 0.2313 | 14.5151 | 0.015146
D800-120 | 21 | 6 | 258 | 106 | 5.2497 | 15 | 0.36064 | 14.5333 | 0.2297 | 14.5564 | 0.023034
D800-120 | 21 | 6 | 258 | 107 | 5.2591 | 15 | 0.36027 | 14.5667 | 0.2281 | 14.5977 | 0.031008
D800-120 | 21 | 6 | 258 | 108 | 5.2686 | 15 | 0.3599 | 14.6 | 0.2265 | 14.6391 | 0.039066
D800-120 | 21 | 6 | 258 | 109 | 5.278 | 15 | 0.35953 | 14.6667 | 0.22487 | 14.6805 | 0.013839
D800-120 | 21 | 6 | 258 | 110 | 5.2875 | 15 | 0.35915 | 14.7333 | 0.22323 | 14.722 | -0.011302
D800-120 | 21 | 6 | 258 | 111 | 5.2969 | 15 | 0.35878 | 14.8 | 0.2216 | 14.7636 | -0.036357
D800-120 | 21 | 6 | 258 | 112 | 5.3063 | 15 | 0.35841 | 14.8333 | 0.22 | 14.8052 | -0.028136
D800-120 | 21 | 6 | 258 | 113 | 5.3156 | 15 | 0.35803 | 14.8667 | 0.2184 | 14.8468 | -0.019828
D800-120 | 21 | 6 | 258 | 114 | 5.325 | 15 | 0.35766 | 14.9 | 0.2168 | 14.8886 | -0.011434
D800-120 | 21 | 6 | 258 | 115 | 5.3343 | 15 | 0.35728 | 14.9333 | 0.2152 | 14.9303 | -0.0030684
D800-120 | 21 | 6 | 258 | 116 | 5.3436 | 15 | 0.3569 | 14.9667 | 0.2136 | 14.9721 | 0.0053847
D800-120 | 21 | 6 | 258 | 117 | 5.3529 | 15 | 0.35653 | 15 | 0.212 | 15.0139 | 0.013926
D800-120 | 21 | 6 | 258 | 118 | 5.3622 | 15 | 0.35615 | 15.0333 | 0.2104 | 15.0558 | 0.022504
D800-120 | 21 | 6 | 258 | 119 | 5.3714 | 15 | 0.35578 | 15.0667 | 0.2088 | 15.0978 | 0.031171
D800-120 | 21 | 6 | 258 | 120 | 5.3807 | 15 | 0.3554 | 15.1 | 0.2072 | 15.1399 | 0.039928
D800-120 | 22 | 0 | 264 | 12 | 4.2672 | 15 | 0.38707 | 11 | 0.3728 | 11.0244 | 0.024419
D800-120 | 22 | 0 | 264 | 13 | 4.2788 | 15 | 0.38673 | 11.0333 | 0.37127 | 11.0641 | 0.030812
D800-120 | 22 | 0 | 264 | 14 | 4.2905 | 15 | 0.38639 | 11.0667 | 0.36973 | 11.1039 | 0.037275
D800-120 | 22 | 0 | 264 | 15 | 4.3021 | 15 | 0.38605 | 11.1 | 0.3682 | 11.1438 | 0.043807
D800-120 | 22 | 0 | 264 | 16 | 4.3136 | 15 | 0.38572 | 11.1667 | 0.36667 | 11.1833 | 0.016681
D800-120 | 22 | 0 | 264 | 17 | 4.3251 | 15 | 0.38538 | 11.2333 | 0.36513 | 11.223 | -0.010375
D800-120 | 22 | 0 | 264 | 18 | 4.3366 | 15 | 0.38504 | 11.3 | 0.3636 | 11.2626 | -0.037362
D800-120 | 22 | 0 | 264 | 19 | 4.348 | 15 | 0.38471 | 11.3333 | 0.36207 | 11.3022 | -0.031168
D800-120 | 22 | 0 | 264 | 20 | 4.3595 | 15 | 0.38437 | 11.3667 | 0.36053 | 11.3418 | -0.024906
D800-120 | 22 | 0 | 264 | 21 | 4.3709 | 15 | 0.38404 | 11.4 | 0.359 | 11.3814 | -0.018574
D800-120 | 22 | 0 | 264 | 22 | 4.3822 | 15 | 0.3837 | 11.4333 | 0.35743 | 11.4208 | -0.012484
D800-120 | 22 | 0 | 264 | 23 | 4.3936 | 15 | 0.38337 | 11.4667 | 0.35587 | 11.4603 | -0.0063245
D800-120 | 22 | 0 | 264 | 24 | 4.4049 | 15 | 0.38304 | 11.5 | 0.3543 | 11.4999 | -9.6596e-05
D800-120 | 22 | 0 | 264 | 25 | 4.4161 | 15 | 0.38271 | 11.5333 | 0.35277 | 11.5392 | 0.0058886
D800-120 | 22 | 0 | 264 | 26 | 4.4274 | 15 | 0.38237 | 11.5667 | 0.35123 | 11.5786 | 0.011942
D800-120 | 22 | 0 | 264 | 27 | 4.4386 | 15 | 0.38204 | 11.6 | 0.3497 | 11.6181 | 0.018064
D800-120 | 22 | 0 | 264 | 28 | 4.4498 | 15 | 0.38171 | 11.6333 | 0.34817 | 11.6574 | 0.024049
D800-120 | 22 | 0 | 264 | 29 | 4.4609 | 15 | 0.38138 | 11.6667 | 0.34663 | 11.6968 | 0.030103
D800-120 | 22 | 0 | 264 | 30 | 4.4721 | 15 | 0.38105 | 11.7 | 0.3451 | 11.7362 | 0.036224
D800-120 | 22 | 0 | 264 | 31 | 4.4832 | 15 | 0.38072 | 11.7667 | 0.34357 | 11.7755 | 0.0088649
D800-120 | 22 | 0 | 264 | 32 | 4.4943 | 15 | 0.38039 | 11.8333 | 0.34203 | 11.8149 | -0.018426
D800-120 | 22 | 0 | 264 | 33 | 4.5054 | 15 | 0.38006 | 11.9 | 0.3405 | 11.8544 | -0.04565
D800-120 | 22 | 0 | 264 | 34 | 4.5164 | 15 | 0.37973 | 11.9333 | 0.33897 | 11.8935 | -0.039853
D800-120 | 22 | 0 | 264 | 35 | 4.5273 | 15 | 0.37941 | 11.9667 | 0.33743 | 11.9327 | -0.033989
D800-120 | 22 | 0 | 264 | 36 | 4.5383 | 15 | 0.37908 | 12 | 0.3359 | 11.9719 | -0.028058
D800-120 | 22 | 0 | 264 | 37 | 4.5492 | 15 | 0.37875 | 12.0333 | 0.33437 | 12.0112 | -0.022177
D800-120 | 22 | 0 | 264 | 38 | 4.5602 | 15 | 0.37842 | 12.0667 | 0.33283 | 12.0504 | -0.016229
D800-120 | 22 | 0 | 264 | 39 | 4.5711 | 15 | 0.3781 | 12.1 | 0.3313 | 12.0898 | -0.010213
D800-120 | 22 | 0 | 264 | 40 | 4.5819 | 15 | 0.37777 | 12.1333 | 0.32977 | 12.1289 | -0.0044152
D800-120 | 22 | 0 | 264 | 41 | 4.5928 | 15 | 0.37744 | 12.1667 | 0.32823 | 12.1681 | 0.0014507
D800-120 | 22 | 0 | 264 | 42 | 4.6036 | 15 | 0.37712 | 12.2 | 0.3267 | 12.2074 | 0.0073845
D800-120 | 22 | 0 | 264 | 43 | 4.6144 | 15 | 0.37679 | 12.2333 | 0.32517 | 12.2465 | 0.013177
D800-120 | 22 | 0 | 264 | 44 | 4.6251 | 15 | 0.37646 | 12.2667 | 0.32363 | 12.2857 | 0.019037
D800-120 | 22 | 0 | 264 | 45 | 4.6359 | 15 | 0.37614 | 12.3 | 0.3221 | 12.325 | 0.024965
D800-120 | 22 | 0 | 264 | 46 | 4.6466 | 15 | 0.37581 | 12.3333 | 0.32057 | 12.3641 | 0.030762
D800-120 | 22 | 0 | 264 | 47 | 4.6573 | 15 | 0.37549 | 12.3667 | 0.31903 | 12.4033 | 0.036626
D800-120 | 22 | 0 | 264 | 48 | 4.668 | 15 | 0.37516 | 12.4 | 0.3175 | 12.4426 | 0.042558
D800-120 | 22 | 0 | 264 | 49 | 4.6786 | 15 | 0.37484 | 12.4667 | 0.31597 | 12.4817 | 0.015026
D800-120 | 22 | 0 | 264 | 50 | 4.6893 | 15 | 0.37452 | 12.5333 | 0.31443 | 12.5209 | -0.01244
D800-120 | 22 | 0 | 264 | 51 | 4.6999 | 15 | 0.37419 | 12.6 | 0.3129 | 12.5602 | -0.039837
D800-120 | 22 | 0 | 264 | 52 | 4.7104 | 15 | 0.37387 | 12.6333 | 0.31137 | 12.5992 | -0.034111
D800-120 | 22 | 0 | 264 | 53 | 4.721 | 15 | 0.37354 | 12.6667 | 0.30983 | 12.6383 | -0.028318
D800-120 | 22 | 0 | 264 | 54 | 4.7315 | 15 | 0.37322 | 12.7 | 0.3083 | 12.6775 | -0.022457
D800-120 | 22 | 0 | 264 | 55 | 4.742 | 15 | 0.3729 | 12.7333 | 0.30677 | 12.7166 | -0.016718
D800-120 | 22 | 0 | 264 | 56 | 4.7524 | 15 | 0.37257 | 12.7667 | 0.30523 | 12.7558 | -0.010911
D800-120 | 22 | 0 | 264 | 57 | 4.7629 | 15 | 0.37225 | 12.8 | 0.3037 | 12.795 | -0.0050354
D800-120 | 22 | 0 | 264 | 58 | 4.7733 | 15 | 0.37192 | 12.8333 | 0.30217 | 12.8341 | 0.00080691
D800-120 | 22 | 0 | 264 | 59 | 4.7838 | 15 | 0.3716 | 12.8667 | 0.30063 | 12.8734 | 0.0067174
D800-120 | 22 | 0 | 264 | 60 | 4.7942 | 15 | 0.37128 | 12.9 | 0.2991 | 12.9127 | 0.012696
D800-120 | 22 | 0 | 264 | 61 | 4.8045 | 15 | 0.37095 | 12.9333 | 0.29757 | 12.9518 | 0.018462
D800-120 | 22 | 0 | 264 | 62 | 4.8149 | 15 | 0.37063 | 12.9667 | 0.29603 | 12.991 | 0.024297
D800-120 | 22 | 0 | 264 | 63 | 4.8252 | 15 | 0.37031 | 13 | 0.2945 | 13.0302 | 0.030199
D800-120 | 22 | 0 | 264 | 64 | 4.8355 | 15 | 0.36999 | 13.0667 | 0.29297 | 13.0693 | 0.0026567
D800-120 | 22 | 0 | 264 | 65 | 4.8457 | 15 | 0.36966 | 13.1333 | 0.29143 | 13.1085 | -0.024817
D800-120 | 22 | 0 | 264 | 66 | 4.856 | 15 | 0.36934 | 13.2 | 0.2899 | 13.1478 | -0.052223
D800-120 | 22 | 0 | 264 | 67 | 4.8662 | 15 | 0.36902 | 13.2333 | 0.28837 | 13.1869 | -0.046419
D800-120 | 22 | 0 | 264 | 68 | 4.8764 | 15 | 0.36869 | 13.2667 | 0.28683 | 13.2261 | -0.040546
D800-120 | 22 | 0 | 264 | 69 | 4.8866 | 15 | 0.36837 | 13.3 | 0.2853 | 13.2654 | -0.034605
D800-120 | 22 | 0 | 264 | 70 | 4.8968 | 15 | 0.36805 | 13.3333 | 0.28377 | 13.3047 | -0.028674
D800-120 | 22 | 0 | 264 | 71 | 4.9069 | 15 | 0.36773 | 13.3667 | 0.28223 | 13.344 | -0.022673
D800-120 | 22 | 0 | 264 | 72 | 4.9171 | 15 | 0.3674 | 13.4 | 0.2807 | 13.3834 | -0.016604
D800-120 | 22 | 0 | 264 | 73 | 4.9272 | 15 | 0.36708 | 13.4333 | 0.27917 | 13.4226 | -0.010737
D800-120 | 22 | 0 | 264 | 74 | 4.9372 | 15 | 0.36676 | 13.4667 | 0.27763 | 13.4619 | -0.0048014
D800-120 | 22 | 0 | 264 | 75 | 4.9473 | 15 | 0.36643 | 13.5 | 0.2761 | 13.5012 | 0.0012035
D800-120 | 22 | 0 | 264 | 76 | 4.9573 | 15 | 0.36611 | 13.5333 | 0.27457 | 13.5405 | 0.007199
D800-120 | 22 | 0 | 264 | 77 | 4.9674 | 15 | 0.36579 | 13.5667 | 0.27303 | 13.5799 | 0.013264
D800-120 | 22 | 0 | 264 | 78 | 4.9774 | 15 | 0.36546 | 13.6 | 0.2715 | 13.6194 | 0.019399
D800-120 | 22 | 0 | 264 | 79 | 4.9874 | 15 | 0.36514 | 13.6333 | 0.26997 | 13.6588 | 0.025433
D800-120 | 22 | 0 | 264 | 80 | 4.9973 | 15 | 0.36482 | 13.6667 | 0.26843 | 13.6982 | 0.031538
D800-120 | 22 | 0 | 264 | 81 | 5.0073 | 15 | 0.36449 | 13.7 | 0.2669 | 13.7377 | 0.037712
D800-120 | 22 | 0 | 264 | 82 | 5.0172 | 15 | 0.36417 | 13.7667 | 0.26537 | 13.7771 | 0.010441
D800-120 | 22 | 0 | 264 | 83 | 5.0271 | 15 | 0.36385 | 13.8333 | 0.26383 | 13.8166 | -0.016761
D800-120 | 22 | 0 | 264 | 84 | 5.037 | 15 | 0.36352 | 13.9 | 0.2623 | 13.8561 | -0.043892
D800-120 | 22 | 0 | 264 | 85 | 5.0468 | 15 | 0.3632 | 13.9333 | 0.26077 | 13.8956 | -0.037778
D800-120 | 22 | 0 | 264 | 86 | 5.0567 | 15 | 0.36287 | 13.9667 | 0.25923 | 13.9351 | -0.031593
D800-120 | 22 | 0 | 264 | 87 | 5.0665 | 15 | 0.36255 | 14 | 0.2577 | 13.9747 | -0.025337
D800-120 | 22 | 0 | 264 | 88 | 5.0763 | 15 | 0.36222 | 14.0333 | 0.25617 | 14.0143 | -0.019077
D800-120 | 22 | 0 | 264 | 89 | 5.0861 | 15 | 0.3619 | 14.0667 | 0.25463 | 14.0539 | -0.012746
D800-120 | 22 | 0 | 264 | 90 | 5.0959 | 15 | 0.36157 | 14.1 | 0.2531 | 14.0937 | -0.0063428
D800-120 | 22 | 0 | 264 | 91 | 5.1056 | 15 | 0.36125 | 14.1333 | 0.25157 | 14.1333 | -4.0108e-05
D800-120 | 22 | 0 | 264 | 92 | 5.1154 | 15 | 0.36092 | 14.1667 | 0.25003 | 14.173 | 0.0063341
D800-120 | 22 | 0 | 264 | 93 | 5.1251 | 15 | 0.3606 | 14.2 | 0.2485 | 14.2128 | 0.01278
D800-120 | 22 | 0 | 264 | 94 | 5.1348 | 15 | 0.36027 | 14.2333 | 0.24697 | 14.2525 | 0.019139
D800-120 | 22 | 0 | 264 | 95 | 5.1444 | 15 | 0.35995 | 14.2667 | 0.24543 | 14.2922 | 0.02557
D800-120 | 22 | 0 | 264 | 96 | 5.1541 | 15 | 0.35962 | 14.3 | 0.2439 | 14.3321 | 0.032073
D800-120 | 22 | 0 | 264 | 97 | 5.1637 | 15 | 0.35929 | 14.3667 | 0.24237 | 14.3719 | 0.0052486
D800-120 | 22 | 0 | 264 | 98 | 5.1734 | 15 | 0.35897 | 14.4333 | 0.24083 | 14.4118 | -0.021503
D800-120 | 22 | 0 | 264 | 99 | 5.183 | 15 | 0.35864 | 14.5 | 0.2393 | 14.4518 | -0.048182
D800-120 | 22 | 0 | 264 | 100 | 5.1926 | 15 | 0.35831 | 14.5333 | 0.23777 | 14.4917 | -0.0416
D800-120 | 22 | 0 | 264 | 101 | 5.2021 | 15 | 0.35798 | 14.5667 | 0.23623 | 14.5317 | -0.034946
D800-120 | 22 | 0 | 264 | 102 | 5.2117 | 15 | 0.35766 | 14.6 | 0.2347 | 14.5718 | -0.028218
D800-120 | 22 | 0 | 264 | 103 | 5.2212 | 15 | 0.35733 | 14.6333 | 0.23317 | 14.6118 | -0.021575
D800-120 | 22 | 0 | 264 | 104 | 5.2307 | 15 | 0.357 | 14.6667 | 0.23163 | 14.6518 | -0.01486
D800-120 | 22 | 0 | 264 | 105 | 5.2402 | 15 | 0.35667 | 14.7 | 0.2301 | 14.6919 | -0.0080702
D800-120 | 22 | 0 | 264 | 106 | 5.2497 | 15 | 0.35634 | 14.7333 | 0.22857 | 14.7321 | -0.001259
D800-120 | 22 | 0 | 264 | 107 | 5.2591 | 15 | 0.35601 | 14.7667 | 0.22703 | 14.7723 | 0.0056265
D800-120 | 22 | 0 | 264 | 108 | 5.2686 | 15 | 0.35568 | 14.8 | 0.2255 | 14.8126 | 0.012586
D800-120 | 22 | 0 | 264 | 109 | 5.278 | 15 | 0.35535 | 14.8333 | 0.22397 | 14.8529 | 0.019569
D800-120 | 22 | 0 | 264 | 110 | 5.2875 | 15 | 0.35502 | 14.8667 | 0.22243 | 14.8933 | 0.026627
D800-120 | 22 | 0 | 264 | 111 | 5.2969 | 15 | 0.35469 | 14.9 | 0.2209 | 14.9338 | 0.03376
D800-120 | 22 | 0 | 264 | 112 | 5.3063 | 15 | 0.35436 | 14.9667 | 0.21937 | 14.9742 | 0.0074887
D800-120 | 22 | 0 | 264 | 113 | 5.3156 | 15 | 0.35403 | 15.0333 | 0.21783 | 15.0146 | -0.018707
D800-120 | 22 | 0 | 264 | 114 | 5.325 | 15 | 0.3537 | 15.1 | 0.2163 | 15.0552 | -0.044826
D800-120 | 22 | 0 | 264 | 115 | 5.3343 | 15 | 0.35337 | 15.1333 | 0.21477 | 15.0957 | -0.037682
D800-120 | 22 | 0 | 264 | 116 | 5.3436 | 15 | 0.35303 | 15.1667 | 0.21323 | 15.1362 | -0.030462
D800-120 | 22 | 0 | 264 | 117 | 5.3529 | 15 | 0.3527 | 15.2 | 0.2117 | 15.1768 | -0.023165
D800-120 | 22 | 0 | 264 | 118 | 5.3622 | 15 | 0.35237 | 15.2333 | 0.21017 | 15.2175 | -0.015829
D800-120 | 22 | 0 | 264 | 119 | 5.3714 | 15 | 0.35203 | 15.2667 | 0.20863 | 15.2583 | -0.0084156
D800-120 | 22 | 0 | 264 | 120 | 5.3807 | 15 | 0.3517 | 15.3 | 0.2071 | 15.2991 | -0.00092493
D800-120 | 22 | 6 | 270 | 12 | 4.2672 | 15 | 0.37916 | 11.3 | 0.3652 | 11.2543 | -0.045678
D800-120 | 22 | 6 | 270 | 13 | 4.2788 | 15 | 0.37886 | 11.3333 | 0.36373 | 11.2939 | -0.039433
D800-120 | 22 | 6 | 270 | 14 | 4.2905 | 15 | 0.37856 | 11.3667 | 0.36227 | 11.3335 | -0.033126
D800-120 | 22 | 6 | 270 | 15 | 4.3021 | 15 | 0.37827 | 11.4 | 0.3608 | 11.3732 | -0.026756
D800-120 | 22 | 6 | 270 | 16 | 4.3136 | 15 | 0.37797 | 11.4333 | 0.35933 | 11.4126 | -0.020727
D800-120 | 22 | 6 | 270 | 17 | 4.3251 | 15 | 0.37767 | 11.4667 | 0.35787 | 11.452 | -0.014636
D800-120 | 22 | 6 | 270 | 18 | 4.3366 | 15 | 0.37737 | 11.5 | 0.3564 | 11.4915 | -0.0084823
D800-120 | 22 | 6 | 270 | 19 | 4.348 | 15 | 0.37708 | 11.5333 | 0.35493 | 11.5308 | -0.0024843
D800-120 | 22 | 6 | 270 | 20 | 4.3595 | 15 | 0.37678 | 11.5667 | 0.35347 | 11.5702 | 0.0035754
D800-120 | 22 | 6 | 270 | 21 | 4.3709 | 15 | 0.37649 | 11.6 | 0.352 | 11.6097 | 0.009697
D800-120 | 22 | 6 | 270 | 22 | 4.3822 | 15 | 0.37619 | 11.6333 | 0.35053 | 11.6489 | 0.015563
D800-120 | 22 | 6 | 270 | 23 | 4.3936 | 15 | 0.3759 | 11.6667 | 0.34907 | 11.6882 | 0.021491
D800-120 | 22 | 6 | 270 | 24 | 4.4049 | 15 | 0.37561 | 11.7 | 0.3476 | 11.7275 | 0.02748
D800-120 | 22 | 6 | 270 | 25 | 4.4161 | 15 | 0.37531 | 11.7333 | 0.34613 | 11.7666 | 0.033232
D800-120 | 22 | 6 | 270 | 26 | 4.4274 | 15 | 0.37502 | 11.7667 | 0.34467 | 11.8057 | 0.039046
D800-120 | 22 | 6 | 270 | 27 | 4.4386 | 15 | 0.37473 | 11.8 | 0.3432 | 11.8449 | 0.044921
D800-120 | 22 | 6 | 270 | 28 | 4.4498 | 15 | 0.37443 | 11.8667 | 0.34173 | 11.884 | 0.017304
D800-120 | 22 | 6 | 270 | 29 | 4.4609 | 15 | 0.37414 | 11.9333 | 0.34027 | 11.9231 | -0.010252
D800-120 | 22 | 6 | 270 | 30 | 4.4721 | 15 | 0.37385 | 12 | 0.3388 | 11.9623 | -0.037748
D800-120 | 22 | 6 | 270 | 31 | 4.4832 | 15 | 0.37356 | 12.0333 | 0.33733 | 12.0013 | -0.032059
D800-120 | 22 | 6 | 270 | 32 | 4.4943 | 15 | 0.37327 | 12.0667 | 0.33587 | 12.0404 | -0.02631
D800-120 | 22 | 6 | 270 | 33 | 4.5054 | 15 | 0.37298 | 12.1 | 0.3344 | 12.0795 | -0.0205
D800-120 | 22 | 6 | 270 | 34 | 4.5164 | 15 | 0.37269 | 12.1333 | 0.33293 | 12.1183 | -0.015008
D800-120 | 22 | 6 | 270 | 35 | 4.5273 | 15 | 0.3724 | 12.1667 | 0.33147 | 12.1572 | -0.0094554
D800-120 | 22 | 6 | 270 | 36 | 4.5383 | 15 | 0.37211 | 12.2 | 0.33 | 12.1962 | -0.0038424
D800-120 | 22 | 6 | 270 | 37 | 4.5492 | 15 | 0.37182 | 12.2333 | 0.32853 | 12.235 | 0.0016648
D800-120 | 22 | 6 | 270 | 38 | 4.5602 | 15 | 0.37153 | 12.2667 | 0.32707 | 12.2739 | 0.0072322
D800-120 | 22 | 6 | 270 | 39 | 4.5711 | 15 | 0.37125 | 12.3 | 0.3256 | 12.3129 | 0.01286
D800-120 | 22 | 6 | 270 | 40 | 4.5819 | 15 | 0.37096 | 12.3333 | 0.32413 | 12.3517 | 0.018334
D800-120 | 22 | 6 | 270 | 41 | 4.5928 | 15 | 0.37067 | 12.3667 | 0.32267 | 12.3905 | 0.023869
D800-120 | 22 | 6 | 270 | 42 | 4.6036 | 15 | 0.37038 | 12.4 | 0.3212 | 12.4295 | 0.029464
D800-120 | 22 | 6 | 270 | 43 | 4.6144 | 15 | 0.37009 | 12.4333 | 0.31973 | 12.4682 | 0.034873
D800-120 | 22 | 6 | 270 | 44 | 4.6251 | 15 | 0.3698 | 12.4667 | 0.31827 | 12.507 | 0.040342
D800-120 | 22 | 6 | 270 | 45 | 4.6359 | 15 | 0.36952 | 12.5 | 0.3168 | 12.5459 | 0.045871
D800-120 | 22 | 6 | 270 | 46 | 4.6466 | 15 | 0.36923 | 12.5667 | 0.31533 | 12.5846 | 0.017924
D800-120 | 22 | 6 | 270 | 47 | 4.6573 | 15 | 0.36894 | 12.6333 | 0.31387 | 12.6234 | -0.0099628
D800-120 | 22 | 6 | 270 | 48 | 4.668 | 15 | 0.36866 | 12.7 | 0.3124 | 12.6622 | -0.037789
D800-120 | 22 | 6 | 270 | 49 | 4.6786 | 15 | 0.36837 | 12.7333 | 0.31093 | 12.7009 | -0.032414
D800-120 | 22 | 6 | 270 | 50 | 4.6893 | 15 | 0.36808 | 12.7667 | 0.30947 | 12.7397 | -0.026979
D800-120 | 22 | 6 | 270 | 51 | 4.6999 | 15 | 0.3678 | 12.8 | 0.308 | 12.7785 | -0.021484
D800-120 | 22 | 6 | 270 | 52 | 4.7104 | 15 | 0.36751 | 12.8333 | 0.30653 | 12.8171 | -0.016211
D800-120 | 22 | 6 | 270 | 53 | 4.721 | 15 | 0.36723 | 12.8667 | 0.30507 | 12.8558 | -0.010879
D800-120 | 22 | 6 | 270 | 54 | 4.7315 | 15 | 0.36694 | 12.9 | 0.3036 | 12.8945 | -0.0054862
D800-120 | 22 | 6 | 270 | 55 | 4.742 | 15 | 0.36665 | 12.9333 | 0.30213 | 12.9331 | -0.00022667
D800-120 | 22 | 6 | 270 | 56 | 4.7524 | 15 | 0.36637 | 12.9667 | 0.30067 | 12.9718 | 0.005093
D800-120 | 22 | 6 | 270 | 57 | 4.7629 | 15 | 0.36608 | 13 | 0.2992 | 13.0105 | 0.010473
D800-120 | 22 | 6 | 270 | 58 | 4.7733 | 15 | 0.3658 | 13.0333 | 0.29773 | 13.0491 | 0.015799
D800-120 | 22 | 6 | 270 | 59 | 4.7838 | 15 | 0.36551 | 13.0667 | 0.29627 | 13.0879 | 0.021185
D800-120 | 22 | 6 | 270 | 60 | 4.7942 | 15 | 0.36523 | 13.1 | 0.2948 | 13.1266 | 0.026631
D800-120 | 22 | 6 | 270 | 61 | 4.8045 | 15 | 0.36494 | 13.1333 | 0.29333 | 13.1652 | 0.031864
D800-120 | 22 | 6 | 270 | 62 | 4.8149 | 15 | 0.36466 | 13.1667 | 0.29187 | 13.2038 | 0.037157
D800-120 | 22 | 6 | 270 | 63 | 4.8252 | 15 | 0.36437 | 13.2 | 0.2904 | 13.2425 | 0.04251
D800-120 | 22 | 6 | 270 | 64 | 4.8355 | 15 | 0.36409 | 13.2667 | 0.28893 | 13.2811 | 0.014408
D800-120 | 22 | 6 | 270 | 65 | 4.8457 | 15 | 0.3638 | 13.3333 | 0.28747 | 13.3197 | -0.013634
D800-120 | 22 | 6 | 270 | 66 | 4.856 | 15 | 0.36352 | 13.4 | 0.286 | 13.3584 | -0.041615
D800-120 | 22 | 6 | 270 | 67 | 4.8662 | 15 | 0.36323 | 13.4333 | 0.28453 | 13.3969 | -0.036386
D800-120 | 22 | 6 | 270 | 68 | 4.8764 | 15 | 0.36295 | 13.4667 | 0.28307 | 13.4356 | -0.031096
D800-120 | 22 | 6 | 270 | 69 | 4.8866 | 15 | 0.36266 | 13.5 | 0.2816 | 13.4743 | -0.025746
D800-120 | 22 | 6 | 270 | 70 | 4.8968 | 15 | 0.36238 | 13.5333 | 0.28013 | 13.5129 | -0.020426
D800-120 | 22 | 6 | 270 | 71 | 4.9069 | 15 | 0.36209 | 13.5667 | 0.27867 | 13.5516 | -0.015046
D800-120 | 22 | 6 | 270 | 72 | 4.9171 | 15 | 0.36181 | 13.6 | 0.2772 | 13.5904 | -0.0096051
D800-120 | 22 | 6 | 270 | 73 | 4.9272 | 15 | 0.36152 | 13.6333 | 0.27573 | 13.6289 | -0.004392
D800-120 | 22 | 6 | 270 | 74 | 4.9372 | 15 | 0.36124 | 13.6667 | 0.27427 | 13.6675 | 0.00088184
D800-120 | 22 | 6 | 270 | 75 | 4.9473 | 15 | 0.36095 | 13.7 | 0.2728 | 13.7062 | 0.0062166
D800-120 | 22 | 6 | 270 | 76 | 4.9573 | 15 | 0.36067 | 13.7333 | 0.27133 | 13.7449 | 0.011545
D800-120 | 22 | 6 | 270 | 77 | 4.9674 | 15 | 0.36038 | 13.7667 | 0.26987 | 13.7836 | 0.016935
D800-120 | 22 | 6 | 270 | 78 | 4.9774 | 15 | 0.3601 | 13.8 | 0.2684 | 13.8224 | 0.022387
D800-120 | 22 | 6 | 270 | 79 | 4.9874 | 15 | 0.35981 | 13.8333 | 0.26693 | 13.861 | 0.027714
D800-120 | 22 | 6 | 270 | 80 | 4.9973 | 15 | 0.35953 | 13.8667 | 0.26547 | 13.8998 | 0.033103
D800-120 | 22 | 6 | 270 | 81 | 5.0073 | 15 | 0.35924 | 13.9 | 0.264 | 13.9386 | 0.038554
D800-120 | 22 | 6 | 270 | 82 | 5.0172 | 15 | 0.35896 | 13.9667 | 0.26253 | 13.9772 | 0.01056
D800-120 | 22 | 6 | 270 | 83 | 5.0271 | 15 | 0.35867 | 14.0333 | 0.26107 | 14.016 | -0.017373
D800-120 | 22 | 6 | 270 | 84 | 5.037 | 15 | 0.35838 | 14.1 | 0.2596 | 14.0548 | -0.045243
D800-120 | 22 | 6 | 270 | 85 | 5.0468 | 15 | 0.3581 | 14.1333 | 0.25813 | 14.0934 | -0.039892
D800-120 | 22 | 6 | 270 | 86 | 5.0567 | 15 | 0.35781 | 14.1667 | 0.25667 | 14.1322 | -0.034478
D800-120 | 22 | 6 | 270 | 87 | 5.0665 | 15 | 0.35753 | 14.2 | 0.2552 | 14.171 | -0.029003
D800-120 | 22 | 6 | 270 | 88 | 5.0763 | 15 | 0.35724 | 14.2333 | 0.25373 | 14.2098 | -0.023545
D800-120 | 22 | 6 | 270 | 89 | 5.0861 | 15 | 0.35695 | 14.2667 | 0.25227 | 14.2486 | -0.018025
D800-120 | 22 | 6 | 270 | 90 | 5.0959 | 15 | 0.35667 | 14.3 | 0.2508 | 14.2876 | -0.012443
D800-120 | 22 | 6 | 270 | 91 | 5.1056 | 15 | 0.35638 | 14.3333 | 0.24933 | 14.3264 | -0.0069589
D800-120 | 22 | 6 | 270 | 92 | 5.1154 | 15 | 0.35609 | 14.3667 | 0.24787 | 14.3653 | -0.0014119
D800-120 | 22 | 6 | 270 | 93 | 5.1251 | 15 | 0.35581 | 14.4 | 0.2464 | 14.4042 | 0.0041978
D800-120 | 22 | 6 | 270 | 94 | 5.1348 | 15 | 0.35552 | 14.4333 | 0.24493 | 14.443 | 0.0096964
D800-120 | 22 | 6 | 270 | 95 | 5.1444 | 15 | 0.35523 | 14.4667 | 0.24347 | 14.4819 | 0.015258
D800-120 | 22 | 6 | 270 | 96 | 5.1541 | 15 | 0.35494 | 14.5 | 0.242 | 14.5209 | 0.020882
D800-120 | 22 | 6 | 270 | 97 | 5.1637 | 15 | 0.35466 | 14.5333 | 0.24053 | 14.5598 | 0.026503
D800-120 | 22 | 6 | 270 | 98 | 5.1734 | 15 | 0.35437 | 14.5667 | 0.23907 | 14.5989 | 0.032187
D800-120 | 22 | 6 | 270 | 99 | 5.183 | 15 | 0.35408 | 14.6 | 0.2376 | 14.6379 | 0.037935
D800-120 | 22 | 6 | 270 | 100 | 5.1926 | 15 | 0.35379 | 14.6667 | 0.23613 | 14.6769 | 0.010252
D800-120 | 22 | 6 | 270 | 101 | 5.2021 | 15 | 0.3535 | 14.7333 | 0.23467 | 14.716 | -0.017367
D800-120 | 22 | 6 | 270 | 102 | 5.2117 | 15 | 0.35321 | 14.8 | 0.2332 | 14.7551 | -0.044922
D800-120 | 22 | 6 | 270 | 103 | 5.2212 | 15 | 0.35292 | 14.8333 | 0.23173 | 14.7941 | -0.039241
D800-120 | 22 | 6 | 270 | 104 | 5.2307 | 15 | 0.35264 | 14.8667 | 0.23027 | 14.8332 | -0.033496
D800-120 | 22 | 6 | 270 | 105 | 5.2402 | 15 | 0.35235 | 14.9 | 0.2288 | 14.8723 | -0.027687
D800-120 | 22 | 6 | 270 | 106 | 5.2497 | 15 | 0.35206 | 14.9333 | 0.22733 | 14.9115 | -0.021866
D800-120 | 22 | 6 | 270 | 107 | 5.2591 | 15 | 0.35177 | 14.9667 | 0.22587 | 14.9507 | -0.01598
D800-120 | 22 | 6 | 270 | 108 | 5.2686 | 15 | 0.35147 | 15 | 0.2244 | 14.99 | -0.010029
D800-120 | 22 | 6 | 270 | 109 | 5.278 | 15 | 0.35118 | 15.0333 | 0.22293 | 15.0293 | -0.0040799
D800-120 | 22 | 6 | 270 | 110 | 5.2875 | 15 | 0.35089 | 15.0667 | 0.22147 | 15.0686 | 0.0019345
D800-120 | 22 | 6 | 270 | 111 | 5.2969 | 15 | 0.3506 | 15.1 | 0.22 | 15.108 | 0.0080142
D800-120 | 22 | 6 | 270 | 112 | 5.3063 | 15 | 0.35031 | 15.1333 | 0.21853 | 15.1473 | 0.014012
D800-120 | 22 | 6 | 270 | 113 | 5.3156 | 15 | 0.35002 | 15.1667 | 0.21707 | 15.1867 | 0.020076
D800-120 | 22 | 6 | 270 | 114 | 5.325 | 15 | 0.34973 | 15.2 | 0.2156 | 15.2262 | 0.026206
D800-120 | 22 | 6 | 270 | 115 | 5.3343 | 15 | 0.34943 | 15.2333 | 0.21413 | 15.2656 | 0.032254
D800-120 | 22 | 6 | 270 | 116 | 5.3436 | 15 | 0.34914 | 15.2667 | 0.21267 | 15.305 | 0.038369
D800-120 | 22 | 6 | 270 | 117 | 5.3529 | 15 | 0.34885 | 15.3 | 0.2112 | 15.3445 | 0.044549
D800-120 | 22 | 6 | 270 | 118 | 5.3622 | 15 | 0.34855 | 15.3667 | 0.20973 | 15.3841 | 0.017397
D800-120 | 22 | 6 | 270 | 119 | 5.3714 | 15 | 0.34826 | 15.4333 | 0.20827 | 15.4236 | -0.0096887
D800-120 | 22 | 6 | 270 | 120 | 5.3807 | 15 | 0.34797 | 15.5 | 0.2068 | 15.4633 | -0.036708
D800-120 | 23 | 0 | 276 | 12 | 4.2672 | 15 | 0.37157 | 11.5 | 0.3579 | 11.4843 | -0.015696
D800-120 | 23 | 0 | 276 | 13 | 4.2788 | 15 | 0.37131 | 11.5333 | 0.3565 | 11.5237 | -0.0095946
D800-120 | 23 | 0 | 276 | 14 | 4.2905 | 15 | 0.37104 | 11.5667 | 0.3551 | 11.5632 | -0.0034379
D800-120 | 23 | 0 | 276 | 15 | 4.3021 | 15 | 0.37078 | 11.6 | 0.3537 | 11.6028 | 0.0027747
D800-120 | 23 | 0 | 276 | 16 | 4.3136 | 15 | 0.37052 | 11.6333 | 0.3523 | 11.642 | 0.0086414
D800-120 | 23 | 0 | 276 | 17 | 4.3251 | 15 | 0.37026 | 11.6667 | 0.3509 | 11.6812 | 0.014563
D800-120 | 23 | 0 | 276 | 18 | 4.3366 | 15 | 0.37 | 11.7 | 0.3495 | 11.7205 | 0.020541
D800-120 | 23 | 0 | 276 | 19 | 4.348 | 15 | 0.36974 | 11.7333 | 0.3481 | 11.7597 | 0.02635
D800-120 | 23 | 0 | 276 | 20 | 4.3595 | 15 | 0.36948 | 11.7667 | 0.3467 | 11.7989 | 0.032215
D800-120 | 23 | 0 | 276 | 21 | 4.3709 | 15 | 0.36922 | 11.8 | 0.3453 | 11.8381 | 0.038135
D800-120 | 23 | 0 | 276 | 22 | 4.3822 | 15 | 0.36896 | 11.8667 | 0.34387 | 11.8771 | 0.010463
D800-120 | 23 | 0 | 276 | 23 | 4.3936 | 15 | 0.36871 | 11.9333 | 0.34243 | 11.9162 | -0.017154
D800-120 | 23 | 0 | 276 | 24 | 4.4049 | 15 | 0.36845 | 12 | 0.341 | 11.9553 | -0.044717
D800-120 | 23 | 0 | 276 | 25 | 4.4161 | 15 | 0.36819 | 12.0333 | 0.3396 | 11.9941 | -0.039196
D800-120 | 23 | 0 | 276 | 26 | 4.4274 | 15 | 0.36793 | 12.0667 | 0.3382 | 12.033 | -0.033621
D800-120 | 23 | 0 | 276 | 27 | 4.4386 | 15 | 0.36768 | 12.1 | 0.3368 | 12.072 | -0.027991
D800-120 | 23 | 0 | 276 | 28 | 4.4498 | 15 | 0.36742 | 12.1333 | 0.3354 | 12.1108 | -0.022532
D800-120 | 23 | 0 | 276 | 29 | 4.4609 | 15 | 0.36717 | 12.1667 | 0.334 | 12.1496 | -0.017019
D800-120 | 23 | 0 | 276 | 30 | 4.4721 | 15 | 0.36691 | 12.2 | 0.3326 | 12.1885 | -0.011452
D800-120 | 23 | 0 | 276 | 31 | 4.4832 | 15 | 0.36665 | 12.2333 | 0.3312 | 12.2273 | -0.0060241
D800-120 | 23 | 0 | 276 | 32 | 4.4943 | 15 | 0.3664 | 12.2667 | 0.3298 | 12.2661 | -0.00054173
D800-120 | 23 | 0 | 276 | 33 | 4.5054 | 15 | 0.36614 | 12.3 | 0.3284 | 12.305 | 0.0049948
D800-120 | 23 | 0 | 276 | 34 | 4.5164 | 15 | 0.36589 | 12.3333 | 0.327 | 12.3435 | 0.010176
D800-120 | 23 | 0 | 276 | 35 | 4.5273 | 15 | 0.36564 | 12.3667 | 0.3256 | 12.3821 | 0.015411
D800-120 | 23 | 0 | 276 | 36 | 4.5383 | 15 | 0.36538 | 12.4 | 0.3242 | 12.4207 | 0.020699
D800-120 | 23 | 0 | 276 | 37 | 4.5492 | 15 | 0.36513 | 12.4333 | 0.3228 | 12.4593 | 0.025939
D800-120 | 23 | 0 | 276 | 38 | 4.5602 | 15 | 0.36487 | 12.4667 | 0.3214 | 12.4979 | 0.031232
D800-120 | 23 | 0 | 276 | 39 | 4.5711 | 15 | 0.36462 | 12.5 | 0.32 | 12.5366 | 0.036579
D800-120 | 23 | 0 | 276 | 40 | 4.5819 | 15 | 0.36437 | 12.5667 | 0.3186 | 12.575 | 0.0083376
D800-120 | 23 | 0 | 276 | 41 | 4.5928 | 15 | 0.36412 | 12.6333 | 0.3172 | 12.6135 | -0.019851
D800-120 | 23 | 0 | 276 | 42 | 4.6036 | 15 | 0.36386 | 12.7 | 0.3158 | 12.652 | -0.047985
D800-120 | 23 | 0 | 276 | 43 | 4.6144 | 15 | 0.36361 | 12.7333 | 0.3144 | 12.6904 | -0.04294
D800-120 | 23 | 0 | 276 | 44 | 4.6251 | 15 | 0.36336 | 12.7667 | 0.313 | 12.7288 | -0.037841
D800-120 | 23 | 0 | 276 | 45 | 4.6359 | 15 | 0.36311 | 12.8 | 0.3116 | 12.7673 | -0.032689
D800-120 | 23 | 0 | 276 | 46 | 4.6466 | 15 | 0.36286 | 12.8333 | 0.3102 | 12.8057 | -0.027679
D800-120 | 23 | 0 | 276 | 47 | 4.6573 | 15 | 0.3626 | 12.8667 | 0.3088 | 12.8441 | -0.022616
D800-120 | 23 | 0 | 276 | 48 | 4.668 | 15 | 0.36235 | 12.9 | 0.3074 | 12.8825 | -0.017499
D800-120 | 23 | 0 | 276 | 49 | 4.6786 | 15 | 0.3621 | 12.9333 | 0.306 | 12.9208 | -0.012525
D800-120 | 23 | 0 | 276 | 50 | 4.6893 | 15 | 0.36185 | 12.9667 | 0.3046 | 12.9592 | -0.0074977
D800-120 | 23 | 0 | 276 | 51 | 4.6999 | 15 | 0.3616 | 13 | 0.3032 | 12.9976 | -0.002417
D800-120 | 23 | 0 | 276 | 52 | 4.7104 | 15 | 0.36135 | 13.0333 | 0.30177 | 13.0358 | 0.0024282
D800-120 | 23 | 0 | 276 | 53 | 4.721 | 15 | 0.3611 | 13.0667 | 0.30033 | 13.074 | 0.0073266
D800-120 | 23 | 0 | 276 | 54 | 4.7315 | 15 | 0.36085 | 13.1 | 0.2989 | 13.1123 | 0.012278
D800-120 | 23 | 0 | 276 | 55 | 4.742 | 15 | 0.36059 | 13.1333 | 0.2975 | 13.1504 | 0.017074
D800-120 | 23 | 0 | 276 | 56 | 4.7524 | 15 | 0.36034 | 13.1667 | 0.2961 | 13.1886 | 0.021922
D800-120 | 23 | 0 | 276 | 57 | 4.7629 | 15 | 0.36009 | 13.2 | 0.2947 | 13.2268 | 0.026824
D800-120 | 23 | 0 | 276 | 58 | 4.7733 | 15 | 0.35984 | 13.2333 | 0.2933 | 13.265 | 0.031686
D800-120 | 23 | 0 | 276 | 59 | 4.7838 | 15 | 0.35959 | 13.2667 | 0.2919 | 13.3033 | 0.036602
D800-120 | 23 | 0 | 276 | 60 | 4.7942 | 15 | 0.35934 | 13.3 | 0.2905 | 13.3416 | 0.041571
D800-120 | 23 | 0 | 276 | 61 | 4.8045 | 15 | 0.35953 | 13.3667 | 0.2891 | 13.3635 | -0.0031578
D800-120 | 23 | 0 | 276 | 62 | 4.8149 | 15 | 0.35971 | 13.4333 | 0.2877 | 13.3854 | -0.047909
D800-120 | 23 | 0 | 276 | 63 | 4.8252 | 15 | 0.35989 | 13.5 | 0.2863 | 13.4073 | -0.092682
D800-120 | 23 | 0 | 276 | 64 | 4.8355 | 15 | 0.35921 | 13.5333 | 0.2849 | 13.4614 | -0.071929
D800-120 | 23 | 0 | 276 | 65 | 4.8457 | 15 | 0.35853 | 13.5667 | 0.2835 | 13.5157 | -0.05097
D800-120 | 23 | 0 | 276 | 66 | 4.856 | 15 | 0.35784 | 13.6 | 0.2821 | 13.5702 | -0.029803
D800-120 | 23 | 0 | 276 | 67 | 4.8662 | 15 | 0.35759 | 13.6333 | 0.2807 | 13.6082 | -0.025125
D800-120 | 23 | 0 | 276 | 68 | 4.8764 | 15 | 0.35734 | 13.6667 | 0.2793 | 13.6463 | -0.020394
D800-120 | 23 | 0 | 276 | 69 | 4.8866 | 15 | 0.35709 | 13.7 | 0.2779 | 13.6844 | -0.01561
D800-120 | 23 | 0 | 276 | 70 | 4.8968 | 15 | 0.35684 | 13.7333 | 0.2765 | 13.7225 | -0.010878
D800-120 | 23 | 0 | 276 | 71 | 4.9069 | 15 | 0.35659 | 13.7667 | 0.2751 | 13.7606 | -0.0060932
D800-120 | 23 | 0 | 276 | 72 | 4.9171 | 15 | 0.35634 | 13.8 | 0.2737 | 13.7987 | -0.001255
D800-120 | 23 | 0 | 276 | 73 | 4.9272 | 15 | 0.35619 | 13.8333 | 0.2723 | 13.8328 | -0.00051564
D800-120 | 23 | 0 | 276 | 74 | 4.9372 | 15 | 0.35604 | 13.8667 | 0.2709 | 13.8669 | 0.0002524
D800-120 | 23 | 0 | 276 | 75 | 4.9473 | 15 | 0.35589 | 13.9 | 0.2695 | 13.901 | 0.0010492
D800-120 | 23 | 0 | 276 | 76 | 4.9573 | 15 | 0.35554 | 13.9333 | 0.2681 | 13.943 | 0.0096329
D800-120 | 23 | 0 | 276 | 77 | 4.9674 | 15 | 0.35519 | 13.9667 | 0.2667 | 13.985 | 0.018299
D800-120 | 23 | 0 | 276 | 78 | 4.9774 | 15 | 0.35484 | 14 | 0.2653 | 14.027 | 0.027049
D800-120 | 23 | 0 | 276 | 79 | 4.9874 | 15 | 0.35459 | 14.0333 | 0.26387 | 14.065 | 0.031712
D800-120 | 23 | 0 | 276 | 80 | 4.9973 | 15 | 0.35434 | 14.0667 | 0.26243 | 14.1031 | 0.036429
D800-120 | 23 | 0 | 276 | 81 | 5.0073 | 15 | 0.35409 | 14.1 | 0.261 | 14.1412 | 0.0412
D800-120 | 23 | 0 | 276 | 82 | 5.0172 | 15 | 0.35384 | 14.1667 | 0.2596 | 14.1792 | 0.01253
D800-120 | 23 | 0 | 276 | 83 | 5.0271 | 15 | 0.35359 | 14.2333 | 0.2582 | 14.2172 | -0.016087
D800-120 | 23 | 0 | 276 | 84 | 5.037 | 15 | 0.35334 | 14.3 | 0.2568 | 14.2554 | -0.044649
D800-120 | 23 | 0 | 276 | 85 | 5.0468 | 15 | 0.35309 | 14.3333 | 0.2554 | 14.2933 | -0.040013
D800-120 | 23 | 0 | 276 | 86 | 5.0567 | 15 | 0.35284 | 14.3667 | 0.254 | 14.3313 | -0.035323
D800-120 | 23 | 0 | 276 | 87 | 5.0665 | 15 | 0.35259 | 14.4 | 0.2526 | 14.3694 | -0.030578
D800-120 | 23 | 0 | 276 | 88 | 5.0763 | 15 | 0.35234 | 14.4333 | 0.2512 | 14.4075 | -0.025847
D800-120 | 23 | 0 | 276 | 89 | 5.0861 | 15 | 0.35209 | 14.4667 | 0.2498 | 14.4456 | -0.021062
D800-120 | 23 | 0 | 276 | 90 | 5.0959 | 15 | 0.35184 | 14.5 | 0.2484 | 14.4838 | -0.016222
D800-120 | 23 | 0 | 276 | 91 | 5.1056 | 15 | 0.35158 | 14.5333 | 0.247 | 14.5218 | -0.011517
D800-120 | 23 | 0 | 276 | 92 | 5.1154 | 15 | 0.35133 | 14.5667 | 0.2456 | 14.5599 | -0.0067581
D800-120 | 23 | 0 | 276 | 93 | 5.1251 | 15 | 0.35108 | 14.6 | 0.2442 | 14.5981 | -0.0019443
D800-120 | 23 | 0 | 276 | 94 | 5.1348 | 15 | 0.35083 | 14.6333 | 0.2428 | 14.6361 | 0.0027619
D800-120 | 23 | 0 | 276 | 95 | 5.1444 | 15 | 0.35058 | 14.6667 | 0.2414 | 14.6742 | 0.0075228
D800-120 | 23 | 0 | 276 | 96 | 5.1541 | 15 | 0.35032 | 14.7 | 0.24 | 14.7123 | 0.012339
D800-120 | 23 | 0 | 276 | 97 | 5.1637 | 15 | 0.35007 | 14.7333 | 0.2386 | 14.7505 | 0.017142
D800-120 | 23 | 0 | 276 | 98 | 5.1734 | 15 | 0.34982 | 14.7667 | 0.2372 | 14.7887 | 0.022001
D800-120 | 23 | 0 | 276 | 99 | 5.183 | 15 | 0.34957 | 14.8 | 0.2358 | 14.8269 | 0.026914
D800-120 | 23 | 0 | 276 | 100 | 5.1926 | 15 | 0.34931 | 14.8333 | 0.2344 | 14.865 | 0.031707
D800-120 | 23 | 0 | 276 | 101 | 5.2021 | 15 | 0.34906 | 14.8667 | 0.233 | 14.9032 | 0.036555
D800-120 | 23 | 0 | 276 | 102 | 5.2117 | 15 | 0.34881 | 14.9 | 0.2316 | 14.9415 | 0.041458
D800-120 | 23 | 0 | 276 | 103 | 5.2212 | 15 | 0.34855 | 14.9667 | 0.2302 | 14.9796 | 0.01292
D800-120 | 23 | 0 | 276 | 104 | 5.2307 | 15 | 0.3483 | 15.0333 | 0.2288 | 15.0178 | -0.015561
D800-120 | 23 | 0 | 276 | 105 | 5.2402 | 15 | 0.34805 | 15.1 | 0.2274 | 15.056 | -0.043987
D800-120 | 23 | 0 | 276 | 106 | 5.2497 | 15 | 0.34779 | 15.1333 | 0.226 | 15.0942 | -0.039091
D800-120 | 23 | 0 | 276 | 107 | 5.2591 | 15 | 0.34754 | 15.1667 | 0.2246 | 15.1325 | -0.034139
D800-120 | 23 | 0 | 276 | 108 | 5.2686 | 15 | 0.34728 | 15.2 | 0.2232 | 15.1709 | -0.029131
D800-120 | 23 | 0 | 276 | 109 | 5.278 | 15 | 0.34703 | 15.2333 | 0.22177 | 15.2092 | -0.024134
D800-120 | 23 | 0 | 276 | 110 | 5.2875 | 15 | 0.34677 | 15.2667 | 0.22033 | 15.2476 | -0.01908
D800-120 | 23 | 0 | 276 | 111 | 5.2969 | 15 | 0.34652 | 15.3 | 0.2189 | 15.286 | -0.01397
D800-120 | 23 | 0 | 276 | 112 | 5.3063 | 15 | 0.34626 | 15.3333 | 0.2175 | 15.3244 | -0.0089508
D800-120 | 23 | 0 | 276 | 113 | 5.3156 | 15 | 0.34601 | 15.3667 | 0.2161 | 15.3628 | -0.0038754
D800-120 | 23 | 0 | 276 | 114 | 5.325 | 15 | 0.34575 | 15.4 | 0.2147 | 15.4013 | 0.001257
D800-120 | 23 | 0 | 276 | 115 | 5.3343 | 15 | 0.34549 | 15.4333 | 0.2133 | 15.4396 | 0.0062831
D800-120 | 23 | 0 | 276 | 116 | 5.3436 | 15 | 0.34524 | 15.4667 | 0.2119 | 15.478 | 0.011366
D800-120 | 23 | 0 | 276 | 117 | 5.3529 | 15 | 0.34498 | 15.5 | 0.2105 | 15.5165 | 0.016507
D800-120 | 23 | 0 | 276 | 118 | 5.3622 | 15 | 0.34472 | 15.5333 | 0.2091 | 15.555 | 0.021638
D800-120 | 23 | 0 | 276 | 119 | 5.3714 | 15 | 0.34447 | 15.5667 | 0.2077 | 15.5935 | 0.026826
D800-120 | 23 | 0 | 276 | 120 | 5.3807 | 15 | 0.34421 | 15.6 | 0.2063 | 15.6321 | 0.032072
D800-120 | 23 | 6 | 282 | 18 | 4.3366 | 15 | 0.36291 | 12 | 0.3428 | 11.9497 | -0.050349
D800-120 | 23 | 6 | 282 | 19 | 4.348 | 15 | 0.36268 | 12.0333 | 0.34147 | 11.9886 | -0.044712
D800-120 | 23 | 6 | 282 | 20 | 4.3595 | 15 | 0.36245 | 12.0667 | 0.34013 | 12.0276 | -0.039025
D800-120 | 23 | 6 | 282 | 21 | 4.3709 | 15 | 0.36223 | 12.1 | 0.3388 | 12.0667 | -0.033291
D800-120 | 23 | 6 | 282 | 22 | 4.3822 | 15 | 0.362 | 12.1333 | 0.33747 | 12.1055 | -0.027828
D800-120 | 23 | 6 | 282 | 23 | 4.3936 | 15 | 0.36178 | 12.1667 | 0.33613 | 12.1443 | -0.022317
D800-120 | 23 | 6 | 282 | 24 | 4.4049 | 15 | 0.36155 | 12.2 | 0.3348 | 12.1832 | -0.016758
D800-120 | 23 | 6 | 282 | 25 | 4.4161 | 15 | 0.36133 | 12.2333 | 0.33343 | 12.2219 | -0.011461
D800-120 | 23 | 6 | 282 | 26 | 4.4274 | 15 | 0.36111 | 12.2667 | 0.33207 | 12.2606 | -0.0061158
D800-120 | 23 | 6 | 282 | 27 | 4.4386 | 15 | 0.36088 | 12.3 | 0.3307 | 12.2993 | -0.00072295
D800-120 | 23 | 6 | 282 | 28 | 4.4498 | 15 | 0.36066 | 12.3333 | 0.32937 | 12.3378 | 0.0045102
D800-120 | 23 | 6 | 282 | 29 | 4.4609 | 15 | 0.36044 | 12.3667 | 0.32803 | 12.3765 | 0.0097912
D800-120 | 23 | 6 | 282 | 30 | 4.4721 | 15 | 0.36021 | 12.4 | 0.3267 | 12.4151 | 0.01512
D800-120 | 23 | 6 | 282 | 31 | 4.4832 | 15 | 0.35999 | 12.4333 | 0.32537 | 12.4536 | 0.020277
D800-120 | 23 | 6 | 282 | 32 | 4.4943 | 15 | 0.35977 | 12.4667 | 0.32403 | 12.4921 | 0.025481
D800-120 | 23 | 6 | 282 | 33 | 4.5054 | 15 | 0.35955 | 12.5 | 0.3227 | 12.5307 | 0.030733
D800-120 | 23 | 6 | 282 | 34 | 4.5164 | 15 | 0.35933 | 12.5333 | 0.32133 | 12.569 | 0.03565
D800-120 | 23 | 6 | 282 | 35 | 4.5273 | 15 | 0.3591 | 12.5667 | 0.31997 | 12.6073 | 0.040614
D800-120 | 23 | 6 | 282 | 36 | 4.5383 | 15 | 0.35888 | 12.6 | 0.3186 | 12.6456 | 0.045625
D800-120 | 23 | 6 | 282 | 37 | 4.5492 | 15 | 0.35866 | 12.6667 | 0.31727 | 12.6839 | 0.017223
D800-120 | 23 | 6 | 282 | 38 | 4.5602 | 15 | 0.35844 | 12.7333 | 0.31593 | 12.7222 | -0.011133
D800-120 | 23 | 6 | 282 | 39 | 4.5711 | 15 | 0.35822 | 12.8 | 0.3146 | 12.7606 | -0.039442
D800-120 | 23 | 6 | 282 | 40 | 4.5819 | 15 | 0.358 | 12.8333 | 0.31327 | 12.7987 | -0.034661
D800-120 | 23 | 6 | 282 | 41 | 4.5928 | 15 | 0.35778 | 12.8667 | 0.31193 | 12.8368 | -0.029833
D800-120 | 23 | 6 | 282 | 42 | 4.6036 | 15 | 0.35756 | 12.9 | 0.3106 | 12.875 | -0.024958
D800-120 | 23 | 6 | 282 | 43 | 4.6144 | 15 | 0.35734 | 12.9333 | 0.30923 | 12.9131 | -0.020247
D800-120 | 23 | 6 | 282 | 44 | 4.6251 | 15 | 0.35712 | 12.9667 | 0.30787 | 12.9512 | -0.015489
D800-120 | 23 | 6 | 282 | 45 | 4.6359 | 15 | 0.3569 | 13 | 0.3065 | 12.9893 | -0.010684
D800-120 | 23 | 6 | 282 | 46 | 4.6466 | 15 | 0.35668 | 13.0333 | 0.30517 | 13.0273 | -0.0060429
D800-120 | 23 | 6 | 282 | 47 | 4.6573 | 15 | 0.35646 | 13.0667 | 0.30383 | 13.0653 | -0.0013555
D800-120 | 23 | 6 | 282 | 48 | 4.668 | 15 | 0.35624 | 13.1 | 0.3025 | 13.1034 | 0.0033786
D800-120 | 23 | 6 | 282 | 49 | 4.6786 | 15 | 0.35602 | 13.1333 | 0.30117 | 13.1413 | 0.0079723
D800-120 | 23 | 6 | 282 | 50 | 4.6893 | 15 | 0.35581 | 13.1667 | 0.29983 | 13.1793 | 0.012613
D800-120 | 23 | 6 | 282 | 51 | 4.6999 | 15 | 0.35559 | 13.2 | 0.2985 | 13.2173 | 0.0173
D800-120 | 23 | 6 | 282 | 52 | 4.7104 | 15 | 0.35537 | 13.2333 | 0.29713 | 13.2551 | 0.021728
D800-120 | 23 | 6 | 282 | 53 | 4.721 | 15 | 0.35515 | 13.2667 | 0.29577 | 13.2929 | 0.026202
D800-120 | 23 | 6 | 282 | 54 | 4.7315 | 15 | 0.35493 | 13.3 | 0.2944 | 13.3307 | 0.030723
D800-120 | 23 | 6 | 282 | 55 | 4.742 | 15 | 0.35471 | 13.3333 | 0.29307 | 13.3684 | 0.035102
D800-120 | 23 | 6 | 282 | 56 | 4.7524 | 15 | 0.3545 | 13.3667 | 0.29173 | 13.4062 | 0.039528
D800-120 | 23 | 6 | 282 | 57 | 4.7629 | 15 | 0.35428 | 13.4 | 0.2904 | 13.444 | 0.044
D800-120 | 23 | 6 | 282 | 58 | 4.7733 | 15 | 0.35406 | 13.4667 | 0.28907 | 13.4817 | 0.015079
D800-120 | 23 | 6 | 282 | 59 | 4.7838 | 15 | 0.35384 | 13.5333 | 0.28773 | 13.5195 | -0.013796
D800-120 | 23 | 6 | 282 | 60 | 4.7942 | 15 | 0.35362 | 13.6 | 0.2864 | 13.5574 | -0.042624
D800-120 | 23 | 6 | 282 | 61 | 4.8045 | 15 | 0.35341 | 13.6333 | 0.28503 | 13.595 | -0.038355
D800-120 | 23 | 6 | 282 | 62 | 4.8149 | 15 | 0.35319 | 13.6667 | 0.28367 | 13.6326 | -0.03404
D800-120 | 23 | 6 | 282 | 63 | 4.8252 | 15 | 0.35297 | 13.7 | 0.2823 | 13.6703 | -0.029678
D800-120 | 23 | 6 | 282 | 64 | 4.8355 | 15 | 0.35275 | 13.7333 | 0.28097 | 13.7079 | -0.025471
D800-120 | 23 | 6 | 282 | 65 | 4.8457 | 15 | 0.35253 | 13.7667 | 0.27963 | 13.7454 | -0.021218
D800-120 | 23 | 6 | 282 | 66 | 4.856 | 15 | 0.35232 | 13.8 | 0.2783 | 13.7831 | -0.016919
D800-120 | 23 | 6 | 282 | 67 | 4.8662 | 15 | 0.3521 | 13.8333 | 0.27697 | 13.8206 | -0.012762
D800-120 | 23 | 6 | 282 | 68 | 4.8764 | 15 | 0.35188 | 13.8667 | 0.27563 | 13.8581 | -0.0085595
D800-120 | 23 | 6 | 282 | 69 | 4.8866 | 15 | 0.35166 | 13.9 | 0.2743 | 13.8957 | -0.0043101
D800-120 | 23 | 6 | 282 | 70 | 4.8968 | 15 | 0.35145 | 13.9333 | 0.27293 | 13.9332 | -0.00010901
D800-120 | 23 | 6 | 282 | 71 | 4.9069 | 15 | 0.35123 | 13.9667 | 0.27157 | 13.9708 | 0.0041386
D800-120 | 23 | 6 | 282 | 72 | 4.9171 | 15 | 0.35101 | 14 | 0.2702 | 14.0084 | 0.0084328
D800-120 | 23 | 6 | 282 | 73 | 4.9272 | 15 | 0.35079 | 14.0333 | 0.26887 | 14.0458 | 0.012489
D800-120 | 23 | 6 | 282 | 74 | 4.9372 | 15 | 0.35057 | 14.0667 | 0.26753 | 14.0833 | 0.016591
D800-120 | 23 | 6 | 282 | 75 | 4.9473 | 15 | 0.35036 | 14.1 | 0.2662 | 14.1207 | 0.02074
D800-120 | 23 | 6 | 282 | 76 | 4.9573 | 15 | 0.35014 | 14.1333 | 0.26487 | 14.1582 | 0.024853
D800-120 | 23 | 6 | 282 | 77 | 4.9674 | 15 | 0.34992 | 14.1667 | 0.26353 | 14.1957 | 0.029014
D800-120 | 23 | 6 | 282 | 78 | 4.9774 | 15 | 0.3497 | 14.2 | 0.2622 | 14.2332 | 0.033221
D800-120 | 23 | 6 | 282 | 79 | 4.9874 | 15 | 0.34948 | 14.2333 | 0.26083 | 14.2706 | 0.037284
D800-120 | 23 | 6 | 282 | 80 | 4.9973 | 15 | 0.34927 | 14.2667 | 0.25947 | 14.3081 | 0.041394
D800-120 | 23 | 6 | 282 | 81 | 5.0073 | 15 | 0.34905 | 14.3 | 0.2581 | 14.3456 | 0.04555
D800-120 | 23 | 6 | 282 | 82 | 5.0172 | 15 | 0.34883 | 14.3667 | 0.25677 | 14.3829 | 0.016229
D800-120 | 23 | 6 | 282 | 83 | 5.0271 | 15 | 0.34861 | 14.4333 | 0.25543 | 14.4203 | -0.013045
D800-120 | 23 | 6 | 282 | 84 | 5.037 | 15 | 0.3484 | 14.5 | 0.2541 | 14.4577 | -0.042272
D800-120 | 23 | 6 | 282 | 85 | 5.0468 | 15 | 0.34818 | 14.5333 | 0.25277 | 14.495 | -0.038283
D800-120 | 23 | 6 | 282 | 86 | 5.0567 | 15 | 0.34796 | 14.5667 | 0.25143 | 14.5324 | -0.034247
D800-120 | 23 | 6 | 282 | 87 | 5.0665 | 15 | 0.34774 | 14.6 | 0.2501 | 14.5698 | -0.030165
D800-120 | 23 | 6 | 282 | 88 | 5.0763 | 15 | 0.34752 | 14.6333 | 0.24873 | 14.6072 | -0.02613
D800-120 | 23 | 6 | 282 | 89 | 5.0861 | 15 | 0.3473 | 14.6667 | 0.24737 | 14.6446 | -0.022049
D800-120 | 23 | 6 | 282 | 90 | 5.0959 | 15 | 0.34708 | 14.7 | 0.246 | 14.6821 | -0.017921
D800-120 | 23 | 6 | 282 | 91 | 5.1056 | 15 | 0.34686 | 14.7333 | 0.24467 | 14.7194 | -0.013924
D800-120 | 23 | 6 | 282 | 92 | 5.1154 | 15 | 0.34664 | 14.7667 | 0.24333 | 14.7568 | -0.009879
D800-120 | 23 | 6 | 282 | 93 | 5.1251 | 15 | 0.34643 | 14.8 | 0.242 | 14.7942 | -0.0057871
D800-120 | 23 | 6 | 282 | 94 | 5.1348 | 15 | 0.34621 | 14.8333 | 0.24067 | 14.8315 | -0.0018261
D800-120 | 23 | 6 | 282 | 95 | 5.1444 | 15 | 0.34599 | 14.8667 | 0.23933 | 14.8688 | 0.0021821
D800-120 | 23 | 6 | 282 | 96 | 5.1541 | 15 | 0.34577 | 14.9 | 0.238 | 14.9062 | 0.0062377
D800-120 | 23 | 6 | 282 | 97 | 5.1637 | 15 | 0.34555 | 14.9333 | 0.23663 | 14.9436 | 0.010273
D800-120 | 23 | 6 | 282 | 98 | 5.1734 | 15 | 0.34533 | 14.9667 | 0.23527 | 14.981 | 0.014356
D800-120 | 23 | 6 | 282 | 99 | 5.183 | 15 | 0.34511 | 15 | 0.2339 | 15.0185 | 0.018487
D800-120 | 23 | 6 | 282 | 100 | 5.1926 | 15 | 0.34489 | 15.0333 | 0.23257 | 15.0558 | 0.022487
D800-120 | 23 | 6 | 282 | 101 | 5.2021 | 15 | 0.34467 | 15.0667 | 0.23123 | 15.0932 | 0.026534
D800-120 | 23 | 6 | 282 | 102 | 5.2117 | 15 | 0.34445 | 15.1 | 0.2299 | 15.1306 | 0.03063
D800-120 | 23 | 6 | 282 | 103 | 5.2212 | 15 | 0.34423 | 15.1333 | 0.22857 | 15.1679 | 0.034609
D800-120 | 23 | 6 | 282 | 104 | 5.2307 | 15 | 0.34401 | 15.1667 | 0.22723 | 15.2053 | 0.038636
D800-120 | 23 | 6 | 282 | 105 | 5.2402 | 15 | 0.34378 | 15.2 | 0.2259 | 15.2427 | 0.042711
D800-120 | 23 | 6 | 282 | 106 | 5.2497 | 15 | 0.34356 | 15.2667 | 0.22453 | 15.2801 | 0.013418
D800-120 | 23 | 6 | 282 | 107 | 5.2591 | 15 | 0.34334 | 15.3333 | 0.22317 | 15.3175 | -0.015826
D800-120 | 23 | 6 | 282 | 108 | 5.2686 | 15 | 0.34312 | 15.4 | 0.2218 | 15.355 | -0.045022
D800-120 | 23 | 6 | 282 | 109 | 5.278 | 15 | 0.3429 | 15.4333 | 0.22047 | 15.3924 | -0.040904
D800-120 | 23 | 6 | 282 | 110 | 5.2875 | 15 | 0.34268 | 15.4667 | 0.21913 | 15.4299 | -0.036737
D800-120 | 23 | 6 | 282 | 111 | 5.2969 | 15 | 0.34245 | 15.5 | 0.2178 | 15.4675 | -0.032521
D800-120 | 23 | 6 | 282 | 112 | 5.3063 | 15 | 0.34223 | 15.5333 | 0.21647 | 15.5049 | -0.028421
D800-120 | 23 | 6 | 282 | 113 | 5.3156 | 15 | 0.34201 | 15.5667 | 0.21513 | 15.5424 | -0.024273
D800-120 | 23 | 6 | 282 | 114 | 5.325 | 15 | 0.34179 | 15.6 | 0.2138 | 15.5799 | -0.020076
D800-120 | 23 | 6 | 282 | 115 | 5.3343 | 15 | 0.34156 | 15.6333 | 0.21243 | 15.6173 | -0.015994
D800-120 | 23 | 6 | 282 | 116 | 5.3436 | 15 | 0.34134 | 15.6667 | 0.21107 | 15.6548 | -0.011864
D800-120 | 23 | 6 | 282 | 117 | 5.3529 | 15 | 0.34112 | 15.7 | 0.2097 | 15.6923 | -0.0076842
D800-120 | 23 | 6 | 282 | 118 | 5.3622 | 15 | 0.34089 | 15.7333 | 0.20837 | 15.7298 | -0.0035225
D800-120 | 23 | 6 | 282 | 119 | 5.3714 | 15 | 0.34067 | 15.7667 | 0.20703 | 15.7674 | 0.00068845
D800-120 | 23 | 6 | 282 | 120 | 5.3807 | 15 | 0.34044 | 15.8 | 0.2057 | 15.8049 | 0.0049488
D800-120 | 24 | 0 | 288 | 24 | 4.4049 | 15 | 0.35491 | 12.4 | 0.3287 | 12.4114 | 0.011351
D800-120 | 24 | 0 | 288 | 25 | 4.4161 | 15 | 0.35472 | 12.4333 | 0.3274 | 12.4498 | 0.01645
D800-120 | 24 | 0 | 288 | 26 | 4.4274 | 15 | 0.35452 | 12.4667 | 0.3261 | 12.4883 | 0.021592
D800-120 | 24 | 0 | 288 | 27 | 4.4386 | 15 | 0.35433 | 12.5 | 0.3248 | 12.5268 | 0.026776
D800-120 | 24 | 0 | 288 | 28 | 4.4498 | 15 | 0.35414 | 12.5333 | 0.32353 | 12.5651 | 0.031778
D800-120 | 24 | 0 | 288 | 29 | 4.4609 | 15 | 0.35394 | 12.5667 | 0.32227 | 12.6035 | 0.036822
D800-120 | 24 | 0 | 288 | 30 | 4.4721 | 15 | 0.35375 | 12.6 | 0.321 | 12.6419 | 0.041907
D800-120 | 24 | 0 | 288 | 31 | 4.4832 | 15 | 0.35356 | 12.6667 | 0.3197 | 12.6802 | 0.013489
D800-120 | 24 | 0 | 288 | 32 | 4.4943 | 15 | 0.35337 | 12.7333 | 0.3184 | 12.7184 | -0.014888
D800-120 | 24 | 0 | 288 | 33 | 4.5054 | 15 | 0.35318 | 12.8 | 0.3171 | 12.7568 | -0.043224
D800-120 | 24 | 0 | 288 | 34 | 4.5164 | 15 | 0.35299 | 12.8333 | 0.3158 | 12.7948 | -0.038574
D800-120 | 24 | 0 | 288 | 35 | 4.5273 | 15 | 0.35279 | 12.8667 | 0.3145 | 12.8328 | -0.033883
D800-120 | 24 | 0 | 288 | 36 | 4.5383 | 15 | 0.3526 | 12.9 | 0.3132 | 12.8708 | -0.029151
D800-120 | 24 | 0 | 288 | 37 | 4.5492 | 15 | 0.35241 | 12.9333 | 0.31193 | 12.9088 | -0.024509
D800-120 | 24 | 0 | 288 | 38 | 4.5602 | 15 | 0.35222 | 12.9667 | 0.31067 | 12.9468 | -0.019825
D800-120 | 24 | 0 | 288 | 39 | 4.5711 | 15 | 0.35203 | 13 | 0.3094 | 12.9849 | -0.015101
D800-120 | 24 | 0 | 288 | 40 | 4.5819 | 15 | 0.35184 | 13.0333 | 0.3081 | 13.0227 | -0.01062
D800-120 | 24 | 0 | 288 | 41 | 4.5928 | 15 | 0.35165 | 13.0667 | 0.3068 | 13.0606 | -0.0060972
D800-120 | 24 | 0 | 288 | 42 | 4.6036 | 15 | 0.35146 | 13.1 | 0.3055 | 13.0985 | -0.0015339
D800-120 | 24 | 0 | 288 | 43 | 4.6144 | 15 | 0.35127 | 13.1333 | 0.3042 | 13.1362 | 0.0028558
D800-120 | 24 | 0 | 288 | 44 | 4.6251 | 15 | 0.35108 | 13.1667 | 0.3029 | 13.174 | 0.0072862
D800-120 | 24 | 0 | 288 | 45 | 4.6359 | 15 | 0.35089 | 13.2 | 0.3016 | 13.2118 | 0.011757
D800-120 | 24 | 0 | 288 | 46 | 4.6466 | 15 | 0.3507 | 13.2333 | 0.30033 | 13.2494 | 0.016067
D800-120 | 24 | 0 | 288 | 47 | 4.6573 | 15 | 0.35051 | 13.2667 | 0.29907 | 13.2871 | 0.020417
D800-120 | 24 | 0 | 288 | 48 | 4.668 | 15 | 0.35032 | 13.3 | 0.2978 | 13.3248 | 0.024808
D800-120 | 24 | 0 | 288 | 49 | 4.6786 | 15 | 0.35014 | 13.3333 | 0.2965 | 13.3624 | 0.029024
D800-120 | 24 | 0 | 288 | 50 | 4.6893 | 15 | 0.34995 | 13.3667 | 0.2952 | 13.3999 | 0.03328
D800-120 | 24 | 0 | 288 | 51 | 4.6999 | 15 | 0.34976 | 13.4 | 0.2939 | 13.4376 | 0.037577
D800-120 | 24 | 0 | 288 | 52 | 4.7104 | 15 | 0.34957 | 13.4667 | 0.2926 | 13.475 | 0.0083078
D800-120 | 24 | 0 | 288 | 53 | 4.721 | 15 | 0.34938 | 13.5333 | 0.2913 | 13.5124 | -0.020921
D800-120 | 24 | 0 | 288 | 54 | 4.7315 | 15 | 0.34919 | 13.6 | 0.29 | 13.5499 | -0.050109
D800-120 | 24 | 0 | 288 | 55 | 4.742 | 15 | 0.349 | 13.6333 | 0.28873 | 13.5872 | -0.04614
D800-120 | 24 | 0 | 288 | 56 | 4.7524 | 15 | 0.34881 | 13.6667 | 0.28747 | 13.6245 | -0.042131
D800-120 | 24 | 0 | 288 | 57 | 4.7629 | 15 | 0.34863 | 13.7 | 0.2862 | 13.6619 | -0.038081
D800-120 | 24 | 0 | 288 | 58 | 4.7733 | 15 | 0.34844 | 13.7333 | 0.2849 | 13.6992 | -0.034087
D800-120 | 24 | 0 | 288 | 59 | 4.7838 | 15 | 0.34825 | 13.7667 | 0.2836 | 13.7366 | -0.030053
D800-120 | 24 | 0 | 288 | 60 | 4.7942 | 15 | 0.34806 | 13.8 | 0.2823 | 13.774 | -0.025978
D800-120 | 24 | 0 | 288 | 61 | 4.8045 | 15 | 0.34787 | 13.8333 | 0.281 | 13.8112 | -0.022163
D800-120 | 24 | 0 | 288 | 62 | 4.8149 | 15 | 0.34769 | 13.8667 | 0.2797 | 13.8484 | -0.018308
D800-120 | 24 | 0 | 288 | 63 | 4.8252 | 15 | 0.3475 | 13.9 | 0.2784 | 13.8856 | -0.014412
D800-120 | 24 | 0 | 288 | 64 | 4.8355 | 15 | 0.34731 | 13.9333 | 0.27713 | 13.9227 | -0.010669
D800-120 | 24 | 0 | 288 | 65 | 4.8457 | 15 | 0.34712 | 13.9667 | 0.27587 | 13.9598 | -0.0068851
D800-120 | 24 | 0 | 288 | 66 | 4.856 | 15 | 0.34693 | 14 | 0.2746 | 13.9969 | -0.0030611
D800-120 | 24 | 0 | 288 | 67 | 4.8662 | 15 | 0.34674 | 14.0333 | 0.2733 | 14.0339 | 0.00061092
D800-120 | 24 | 0 | 288 | 68 | 4.8764 | 15 | 0.34656 | 14.0667 | 0.272 | 14.071 | 0.0043231
D800-120 | 24 | 0 | 288 | 69 | 4.8866 | 15 | 0.34637 | 14.1 | 0.2707 | 14.1081 | 0.0080755
D800-120 | 24 | 0 | 288 | 70 | 4.8968 | 15 | 0.34618 | 14.1333 | 0.2694 | 14.1451 | 0.011772
D800-120 | 24 | 0 | 288 | 71 | 4.9069 | 15 | 0.34599 | 14.1667 | 0.2681 | 14.1822 | 0.015509
D800-120 | 24 | 0 | 288 | 72 | 4.9171 | 15 | 0.3458 | 14.2 | 0.2668 | 14.2193 | 0.019285
D800-120 | 24 | 0 | 288 | 73 | 4.9272 | 15 | 0.34562 | 14.2333 | 0.2655 | 14.2561 | 0.022813
D800-120 | 24 | 0 | 288 | 74 | 4.9372 | 15 | 0.34543 | 14.2667 | 0.2642 | 14.293 | 0.026381
D800-120 | 24 | 0 | 288 | 75 | 4.9473 | 15 | 0.34524 | 14.3 | 0.2629 | 14.33 | 0.02999
D800-120 | 24 | 0 | 288 | 76 | 4.9573 | 15 | 0.34505 | 14.3333 | 0.26163 | 14.3669 | 0.033556
D800-120 | 24 | 0 | 288 | 77 | 4.9674 | 15 | 0.34486 | 14.3667 | 0.26037 | 14.4038 | 0.037162
D800-120 | 24 | 0 | 288 | 78 | 4.9774 | 15 | 0.34468 | 14.4 | 0.2591 | 14.4408 | 0.040808
D800-120 | 24 | 0 | 288 | 79 | 4.9874 | 15 | 0.34449 | 14.4667 | 0.2578 | 14.4776 | 0.010954
D800-120 | 24 | 0 | 288 | 80 | 4.9973 | 15 | 0.3443 | 14.5333 | 0.2565 | 14.5145 | -0.01886
D800-120 | 24 | 0 | 288 | 81 | 5.0073 | 15 | 0.34411 | 14.6 | 0.2552 | 14.5514 | -0.048633
D800-120 | 24 | 0 | 288 | 82 | 5.0172 | 15 | 0.34392 | 14.6333 | 0.2539 | 14.5881 | -0.045198
D800-120 | 24 | 0 | 288 | 83 | 5.0271 | 15 | 0.34373 | 14.6667 | 0.2526 | 14.6249 | -0.041723
D800-120 | 24 | 0 | 288 | 84 | 5.037 | 15 | 0.34355 | 14.7 | 0.2513 | 14.6618 | -0.038208
D800-120 | 24 | 0 | 288 | 85 | 5.0468 | 15 | 0.34336 | 14.7333 | 0.25003 | 14.6985 | -0.034846
D800-120 | 24 | 0 | 288 | 86 | 5.0567 | 15 | 0.34317 | 14.7667 | 0.24877 | 14.7352 | -0.031444
D800-120 | 24 | 0 | 288 | 87 | 5.0665 | 15 | 0.34298 | 14.8 | 0.2475 | 14.772 | -0.028002
D800-120 | 24 | 0 | 288 | 88 | 5.0763 | 15 | 0.34279 | 14.8333 | 0.2462 | 14.8087 | -0.024616
D800-120 | 24 | 0 | 288 | 89 | 5.0861 | 15 | 0.3426 | 14.8667 | 0.2449 | 14.8455 | -0.02119
D800-120 | 24 | 0 | 288 | 90 | 5.0959 | 15 | 0.34241 | 14.9 | 0.2436 | 14.8823 | -0.017723
D800-120 | 24 | 0 | 288 | 91 | 5.1056 | 15 | 0.34222 | 14.9333 | 0.2423 | 14.919 | -0.014381
D800-120 | 24 | 0 | 288 | 92 | 5.1154 | 15 | 0.34204 | 14.9667 | 0.241 | 14.9557 | -0.010999
D800-120 | 24 | 0 | 288 | 93 | 5.1251 | 15 | 0.34185 | 15 | 0.2397 | 14.9924 | -0.0075765
D800-120 | 24 | 0 | 288 | 94 | 5.1348 | 15 | 0.34166 | 15.0333 | 0.23843 | 15.029 | -0.0043081
D800-120 | 24 | 0 | 288 | 95 | 5.1444 | 15 | 0.34147 | 15.0667 | 0.23717 | 15.0657 | -0.00099909
D800-120 | 24 | 0 | 288 | 96 | 5.1541 | 15 | 0.34128 | 15.1 | 0.2359 | 15.1024 | 0.0023506
D800-120 | 24 | 0 | 288 | 97 | 5.1637 | 15 | 0.34109 | 15.1333 | 0.2346 | 15.139 | 0.0056728
D800-120 | 24 | 0 | 288 | 98 | 5.1734 | 15 | 0.3409 | 15.1667 | 0.2333 | 15.1757 | 0.0090359
D800-120 | 24 | 0 | 288 | 99 | 5.183 | 15 | 0.34071 | 15.2 | 0.232 | 15.2124 | 0.01244
D800-120 | 24 | 0 | 288 | 100 | 5.1926 | 15 | 0.34052 | 15.2333 | 0.2307 | 15.249 | 0.015689
D800-120 | 24 | 0 | 288 | 101 | 5.2021 | 15 | 0.34033 | 15.2667 | 0.2294 | 15.2856 | 0.018979
D800-120 | 24 | 0 | 288 | 102 | 5.2117 | 15 | 0.34014 | 15.3 | 0.2281 | 15.3223 | 0.02231
D800-120 | 24 | 0 | 288 | 103 | 5.2212 | 15 | 0.33995 | 15.3333 | 0.22683 | 15.3588 | 0.025516
D800-120 | 24 | 0 | 288 | 104 | 5.2307 | 15 | 0.33976 | 15.3667 | 0.22557 | 15.3954 | 0.028763
D800-120 | 24 | 0 | 288 | 105 | 5.2402 | 15 | 0.33957 | 15.4 | 0.2243 | 15.4321 | 0.032052
D800-120 | 24 | 0 | 288 | 106 | 5.2497 | 15 | 0.33937 | 15.4333 | 0.223 | 15.4686 | 0.035313
D800-120 | 24 | 0 | 288 | 107 | 5.2591 | 15 | 0.33918 | 15.4667 | 0.2217 | 15.5053 | 0.038616
D800-120 | 24 | 0 | 288 | 108 | 5.2686 | 15 | 0.33899 | 15.5 | 0.2204 | 15.542 | 0.04196
D800-120 | 24 | 0 | 288 | 109 | 5.278 | 15 | 0.3388 | 15.5667 | 0.2191 | 15.5786 | 0.011929
D800-120 | 24 | 0 | 288 | 110 | 5.2875 | 15 | 0.33861 | 15.6333 | 0.2178 | 15.6153 | -0.018061
D800-120 | 24 | 0 | 288 | 111 | 5.2969 | 15 | 0.33842 | 15.7 | 0.2165 | 15.652 | -0.048009
D800-120 | 24 | 0 | 288 | 112 | 5.3063 | 15 | 0.33822 | 15.7333 | 0.21523 | 15.6886 | -0.044763
D800-120 | 24 | 0 | 288 | 113 | 5.3156 | 15 | 0.33803 | 15.7667 | 0.21397 | 15.7252 | -0.041476
D800-120 | 24 | 0 | 288 | 114 | 5.325 | 15 | 0.33784 | 15.8 | 0.2127 | 15.7619 | -0.038148
D800-120 | 24 | 0 | 288 | 115 | 5.3343 | 15 | 0.33765 | 15.8333 | 0.2114 | 15.7984 | -0.034928
D800-120 | 24 | 0 | 288 | 116 | 5.3436 | 15 | 0.33746 | 15.8667 | 0.2101 | 15.835 | -0.031666
D800-120 | 24 | 0 | 288 | 117 | 5.3529 | 15 | 0.33726 | 15.9 | 0.2088 | 15.8716 | -0.028363
D800-120 | 24 | 0 | 288 | 118 | 5.3622 | 15 | 0.33707 | 15.9333 | 0.2075 | 15.9082 | -0.025101
D800-120 | 24 | 0 | 288 | 119 | 5.3714 | 15 | 0.33688 | 15.9667 | 0.2062 | 15.9449 | -0.021797
D800-120 | 24 | 0 | 288 | 120 | 5.3807 | 15 | 0.33668 | 16 | 0.2049 | 15.9815 | -0.018451
D800-120 | 24 | 6 | 294 | 30 | 4.4721 | 15 | 0.34751 | 12.9 | 0.3154 | 12.8689 | -0.031092
D800-120 | 24 | 6 | 294 | 31 | 4.4832 | 15 | 0.34735 | 12.9333 | 0.31417 | 12.9069 | -0.026405
D800-120 | 24 | 6 | 294 | 32 | 4.4943 | 15 | 0.34718 | 12.9667 | 0.31293 | 12.945 | -0.021683
D800-120 | 24 | 6 | 294 | 33 | 4.5054 | 15 | 0.34702 | 13 | 0.3117 | 12.9831 | -0.016924
D800-120 | 24 | 6 | 294 | 34 | 4.5164 | 15 | 0.34686 | 13.0333 | 0.31047 | 13.0208 | -0.012539
D800-120 | 24 | 6 | 294 | 35 | 4.5273 | 15 | 0.3467 | 13.0667 | 0.30923 | 13.0585 | -0.0081186
D800-120 | 24 | 6 | 294 | 36 | 4.5383 | 15 | 0.34653 | 13.1 | 0.308 | 13.0963 | -0.0036626
D800-120 | 24 | 6 | 294 | 37 | 4.5492 | 15 | 0.34637 | 13.1333 | 0.30677 | 13.1341 | 0.0007201
D800-120 | 24 | 6 | 294 | 38 | 4.5602 | 15 | 0.34621 | 13.1667 | 0.30553 | 13.1718 | 0.0051382
D800-120 | 24 | 6 | 294 | 39 | 4.5711 | 15 | 0.34604 | 13.2 | 0.3043 | 13.2096 | 0.0095918
D800-120 | 24 | 6 | 294 | 40 | 4.5819 | 15 | 0.34588 | 13.2333 | 0.30307 | 13.2471 | 0.013779
D800-120 | 24 | 6 | 294 | 41 | 4.5928 | 15 | 0.34572 | 13.2667 | 0.30183 | 13.2847 | 0.018002
D800-120 | 24 | 6 | 294 | 42 | 4.6036 | 15 | 0.34556 | 13.3 | 0.3006 | 13.3223 | 0.022259
D800-120 | 24 | 6 | 294 | 43 | 4.6144 | 15 | 0.3454 | 13.3333 | 0.29937 | 13.3597 | 0.026347
D800-120 | 24 | 6 | 294 | 44 | 4.6251 | 15 | 0.34523 | 13.3667 | 0.29813 | 13.3971 | 0.030469
D800-120 | 24 | 6 | 294 | 45 | 4.6359 | 15 | 0.34507 | 13.4 | 0.2969 | 13.4346 | 0.034626
D800-120 | 24 | 6 | 294 | 46 | 4.6466 | 15 | 0.34491 | 13.4333 | 0.29563 | 13.4719 | 0.038613
D800-120 | 24 | 6 | 294 | 47 | 4.6573 | 15 | 0.34475 | 13.4667 | 0.29437 | 13.5093 | 0.042634
D800-120 | 24 | 6 | 294 | 48 | 4.668 | 15 | 0.34459 | 13.5 | 0.2931 | 13.5467 | 0.046691
D800-120 | 24 | 6 | 294 | 49 | 4.6786 | 15 | 0.34442 | 13.5667 | 0.29187 | 13.5839 | 0.017242
D800-120 | 24 | 6 | 294 | 50 | 4.6893 | 15 | 0.34426 | 13.6333 | 0.29063 | 13.6212 | -0.012171
D800-120 | 24 | 6 | 294 | 51 | 4.6999 | 15 | 0.3441 | 13.7 | 0.2894 | 13.6585 | -0.04155
D800-120 | 24 | 6 | 294 | 52 | 4.7104 | 15 | 0.34394 | 13.7333 | 0.28817 | 13.6955 | -0.037864
D800-120 | 24 | 6 | 294 | 53 | 4.721 | 15 | 0.34378 | 13.7667 | 0.28693 | 13.7325 | -0.034144
D800-120 | 24 | 6 | 294 | 54 | 4.7315 | 15 | 0.34362 | 13.8 | 0.2857 | 13.7696 | -0.030389
D800-120 | 24 | 6 | 294 | 55 | 4.742 | 15 | 0.34346 | 13.8333 | 0.28447 | 13.8065 | -0.026793
D800-120 | 24 | 6 | 294 | 56 | 4.7524 | 15 | 0.3433 | 13.8667 | 0.28323 | 13.8435 | -0.023163
D800-120 | 24 | 6 | 294 | 57 | 4.7629 | 15 | 0.34314 | 13.9 | 0.282 | 13.8805 | -0.019498
D800-120 | 24 | 6 | 294 | 58 | 4.7733 | 15 | 0.34297 | 13.9333 | 0.28077 | 13.9174 | -0.015895
D800-120 | 24 | 6 | 294 | 59 | 4.7838 | 15 | 0.34281 | 13.9667 | 0.27953 | 13.9544 | -0.012258
D800-120 | 24 | 6 | 294 | 60 | 4.7942 | 15 | 0.34265 | 14 | 0.2783 | 13.9914 | -0.0085859
D800-120 | 24 | 6 | 294 | 61 | 4.8045 | 15 | 0.34249 | 14.0333 | 0.27707 | 14.0281 | -0.0051848
D800-120 | 24 | 6 | 294 | 62 | 4.8149 | 15 | 0.34233 | 14.0667 | 0.27583 | 14.0649 | -0.0017491
D800-120 | 24 | 6 | 294 | 63 | 4.8252 | 15 | 0.34217 | 14.1 | 0.2746 | 14.1017 | 0.0017211
D800-120 | 24 | 6 | 294 | 64 | 4.8355 | 15 | 0.34201 | 14.1333 | 0.27337 | 14.1384 | 0.0050309
D800-120 | 24 | 6 | 294 | 65 | 4.8457 | 15 | 0.34185 | 14.1667 | 0.27213 | 14.175 | 0.0083752
D800-120 | 24 | 6 | 294 | 66 | 4.856 | 15 | 0.34169 | 14.2 | 0.2709 | 14.2118 | 0.011754
D800-120 | 24 | 6 | 294 | 67 | 4.8662 | 15 | 0.34153 | 14.2333 | 0.26967 | 14.2483 | 0.014958
D800-120 | 24 | 6 | 294 | 68 | 4.8764 | 15 | 0.34137 | 14.2667 | 0.26843 | 14.2849 | 0.018197
D800-120 | 24 | 6 | 294 | 69 | 4.8866 | 15 | 0.34121 | 14.3 | 0.2672 | 14.3215 | 0.02147
D800-120 | 24 | 6 | 294 | 70 | 4.8968 | 15 | 0.34105 | 14.3333 | 0.26597 | 14.358 | 0.024693
D800-120 | 24 | 6 | 294 | 71 | 4.9069 | 15 | 0.34089 | 14.3667 | 0.26473 | 14.3946 | 0.027951
D800-120 | 24 | 6 | 294 | 72 | 4.9171 | 15 | 0.34073 | 14.4 | 0.2635 | 14.4312 | 0.031244
D800-120 | 24 | 6 | 294 | 73 | 4.9272 | 15 | 0.34057 | 14.4333 | 0.26223 | 14.4676 | 0.034277
D800-120 | 24 | 6 | 294 | 74 | 4.9372 | 15 | 0.3404 | 14.4667 | 0.26097 | 14.504 | 0.037345
D800-120 | 24 | 6 | 294 | 75 | 4.9473 | 15 | 0.34024 | 14.5 | 0.2597 | 14.5404 | 0.040447
D800-120 | 24 | 6 | 294 | 76 | 4.9573 | 15 | 0.34008 | 14.5667 | 0.25847 | 14.5768 | 0.010153
D800-120 | 24 | 6 | 294 | 77 | 4.9674 | 15 | 0.33992 | 14.6333 | 0.25723 | 14.6132 | -0.020108
D800-120 | 24 | 6 | 294 | 78 | 4.9774 | 15 | 0.33976 | 14.7 | 0.256 | 14.6497 | -0.050333
D800-120 | 24 | 6 | 294 | 79 | 4.9874 | 15 | 0.3396 | 14.7333 | 0.25477 | 14.686 | -0.047373
D800-120 | 24 | 6 | 294 | 80 | 4.9973 | 15 | 0.33944 | 14.7667 | 0.25353 | 14.7223 | -0.044379
D800-120 | 24 | 6 | 294 | 81 | 5.0073 | 15 | 0.33928 | 14.8 | 0.2523 | 14.7586 | -0.04135
D800-120 | 24 | 6 | 294 | 82 | 5.0172 | 15 | 0.33912 | 14.8333 | 0.25107 | 14.7948 | -0.038498
D800-120 | 24 | 6 | 294 | 83 | 5.0271 | 15 | 0.33896 | 14.8667 | 0.24983 | 14.8311 | -0.035611
D800-120 | 24 | 6 | 294 | 84 | 5.037 | 15 | 0.3388 | 14.9 | 0.2486 | 14.8673 | -0.03269
D800-120 | 24 | 6 | 294 | 85 | 5.0468 | 15 | 0.33864 | 14.9333 | 0.24737 | 14.9034 | -0.029902
D800-120 | 24 | 6 | 294 | 86 | 5.0567 | 15 | 0.33847 | 14.9667 | 0.24613 | 14.9396 | -0.02708
D800-120 | 24 | 6 | 294 | 87 | 5.0665 | 15 | 0.33831 | 15 | 0.2449 | 14.9758 | -0.024223
D800-120 | 24 | 6 | 294 | 88 | 5.0763 | 15 | 0.33815 | 15.0333 | 0.24367 | 15.0119 | -0.02143
D800-120 | 24 | 6 | 294 | 89 | 5.0861 | 15 | 0.33799 | 15.0667 | 0.24243 | 15.0481 | -0.018603
D800-120 | 24 | 6 | 294 | 90 | 5.0959 | 15 | 0.33783 | 15.1 | 0.2412 | 15.0843 | -0.015741
D800-120 | 24 | 6 | 294 | 91 | 5.1056 | 15 | 0.33767 | 15.1333 | 0.23997 | 15.1203 | -0.013028
D800-120 | 24 | 6 | 294 | 92 | 5.1154 | 15 | 0.33751 | 15.1667 | 0.23873 | 15.1564 | -0.010279
D800-120 | 24 | 6 | 294 | 93 | 5.1251 | 15 | 0.33734 | 15.2 | 0.2375 | 15.1925 | -0.0074962
D800-120 | 24 | 6 | 294 | 94 | 5.1348 | 15 | 0.33718 | 15.2333 | 0.23627 | 15.2285 | -0.0048763
D800-120 | 24 | 6 | 294 | 95 | 5.1444 | 15 | 0.33702 | 15.2667 | 0.23503 | 15.2644 | -0.002222
D800-120 | 24 | 6 | 294 | 96 | 5.1541 | 15 | 0.33686 | 15.3 | 0.2338 | 15.3005 | 0.00046696
D800-120 | 24 | 6 | 294 | 97 | 5.1637 | 15 | 0.3367 | 15.3333 | 0.23257 | 15.3365 | 0.0031218
D800-120 | 24 | 6 | 294 | 98 | 5.1734 | 15 | 0.33653 | 15.3667 | 0.23133 | 15.3725 | 0.0058114
D800-120 | 24 | 6 | 294 | 99 | 5.183 | 15 | 0.33637 | 15.4 | 0.2301 | 15.4085 | 0.0085358
D800-120 | 24 | 6 | 294 | 100 | 5.1926 | 15 | 0.33621 | 15.4333 | 0.22887 | 15.4444 | 0.011097
D800-120 | 24 | 6 | 294 | 101 | 5.2021 | 15 | 0.33605 | 15.4667 | 0.22763 | 15.4804 | 0.013692
D800-120 | 24 | 6 | 294 | 102 | 5.2117 | 15 | 0.33588 | 15.5 | 0.2264 | 15.5163 | 0.016323
D800-120 | 24 | 6 | 294 | 103 | 5.2212 | 15 | 0.33572 | 15.5333 | 0.22513 | 15.5522 | 0.01882
D800-120 | 24 | 6 | 294 | 104 | 5.2307 | 15 | 0.33556 | 15.5667 | 0.22387 | 15.588 | 0.021352
D800-120 | 24 | 6 | 294 | 105 | 5.2402 | 15 | 0.3354 | 15.6 | 0.2226 | 15.6239 | 0.023919
D800-120 | 24 | 6 | 294 | 106 | 5.2497 | 15 | 0.33523 | 15.6333 | 0.22137 | 15.6598 | 0.026437
D800-120 | 24 | 6 | 294 | 107 | 5.2591 | 15 | 0.33507 | 15.6667 | 0.22013 | 15.6957 | 0.02899
D800-120 | 24 | 6 | 294 | 108 | 5.2686 | 15 | 0.33491 | 15.7 | 0.2189 | 15.7316 | 0.031578
D800-120 | 24 | 6 | 294 | 109 | 5.278 | 15 | 0.33474 | 15.7333 | 0.21767 | 15.7675 | 0.034118
D800-120 | 24 | 6 | 294 | 110 | 5.2875 | 15 | 0.33458 | 15.7667 | 0.21643 | 15.8034 | 0.036692
D800-120 | 24 | 6 | 294 | 111 | 5.2969 | 15 | 0.33442 | 15.8 | 0.2152 | 15.8393 | 0.039301
D800-120 | 24 | 6 | 294 | 112 | 5.3063 | 15 | 0.33422 | 15.8667 | 0.21397 | 15.8767 | 0.010013
D800-120 | 24 | 6 | 294 | 113 | 5.3156 | 15 | 0.33402 | 15.9333 | 0.21273 | 15.9141 | -0.019232
D800-120 | 24 | 6 | 294 | 114 | 5.325 | 15 | 0.33382 | 16 | 0.2115 | 15.9516 | -0.048433
D800-120 | 24 | 6 | 294 | 115 | 5.3343 | 15 | 0.33369 | 16.0333 | 0.21027 | 15.9857 | -0.047618
D800-120 | 24 | 6 | 294 | 116 | 5.3436 | 15 | 0.33356 | 16.0667 | 0.20903 | 16.0199 | -0.046776
D800-120 | 24 | 6 | 294 | 117 | 5.3529 | 15 | 0.33343 | 16.1 | 0.2078 | 16.0541 | -0.045908
D800-120 | 24 | 6 | 294 | 118 | 5.3622 | 15 | 0.33326 | 16.1333 | 0.20657 | 16.0899 | -0.043471
D800-120 | 24 | 6 | 294 | 119 | 5.3714 | 15 | 0.3331 | 16.1667 | 0.20533 | 16.1257 | -0.040998
D800-120 | 24 | 6 | 294 | 120 | 5.3807 | 15 | 0.33293 | 16.2 | 0.2041 | 16.1615 | -0.03849
D800-120 | 25 | 0 | 300 | 36 | 4.5383 | 15 | 0.34066 | 13.3 | 0.3029 | 13.3222 | 0.022159
D800-120 | 25 | 0 | 300 | 37 | 4.5492 | 15 | 0.34052 | 13.3333 | 0.30173 | 13.3596 | 0.02628
D800-120 | 25 | 0 | 300 | 38 | 4.5602 | 15 | 0.34038 | 13.3667 | 0.30057 | 13.3971 | 0.030431
D800-120 | 25 | 0 | 300 | 39 | 4.5711 | 15 | 0.34025 | 13.4 | 0.2994 | 13.4346 | 0.034612
D800-120 | 25 | 0 | 300 | 40 | 4.5819 | 15 | 0.34011 | 13.4333 | 0.2982 | 13.4719 | 0.03853
D800-120 | 25 | 0 | 300 | 41 | 4.5928 | 15 | 0.33997 | 13.4667 | 0.297 | 13.5091 | 0.042477
D800-120 | 25 | 0 | 300 | 42 | 4.6036 | 15 | 0.33984 | 13.5 | 0.2958 | 13.5465 | 0.046454
D800-120 | 25 | 0 | 300 | 43 | 4.6144 | 15 | 0.3397 | 13.5667 | 0.2946 | 13.5836 | 0.016919
D800-120 | 25 | 0 | 300 | 44 | 4.6251 | 15 | 0.33957 | 13.6333 | 0.2934 | 13.6207 | -0.012587
D800-120 | 25 | 0 | 300 | 45 | 4.6359 | 15 | 0.33943 | 13.7 | 0.2922 | 13.6579 | -0.042063
D800-120 | 25 | 0 | 300 | 46 | 4.6466 | 15 | 0.33929 | 13.7333 | 0.29103 | 13.6949 | -0.038385
D800-120 | 25 | 0 | 300 | 47 | 4.6573 | 15 | 0.33916 | 13.7667 | 0.28987 | 13.732 | -0.034678
D800-120 | 25 | 0 | 300 | 48 | 4.668 | 15 | 0.33902 | 13.8 | 0.2887 | 13.7691 | -0.030941
D800-120 | 25 | 0 | 300 | 49 | 4.6786 | 15 | 0.33889 | 13.8333 | 0.2875 | 13.8059 | -0.027385
D800-120 | 25 | 0 | 300 | 50 | 4.6893 | 15 | 0.33875 | 13.8667 | 0.2863 | 13.8429 | -0.023799
D800-120 | 25 | 0 | 300 | 51 | 4.6999 | 15 | 0.33861 | 13.9 | 0.2851 | 13.8798 | -0.020184
D800-120 | 25 | 0 | 300 | 52 | 4.7104 | 15 | 0.33848 | 13.9333 | 0.2839 | 13.9165 | -0.016834
D800-120 | 25 | 0 | 300 | 53 | 4.721 | 15 | 0.33834 | 13.9667 | 0.2827 | 13.9532 | -0.013456
D800-120 | 25 | 0 | 300 | 54 | 4.7315 | 15 | 0.33821 | 14 | 0.2815 | 13.99 | -0.010047
D800-120 | 25 | 0 | 300 | 55 | 4.742 | 15 | 0.33807 | 14.0333 | 0.28033 | 14.0265 | -0.0068064
D800-120 | 25 | 0 | 300 | 56 | 4.7524 | 15 | 0.33794 | 14.0667 | 0.27917 | 14.0631 | -0.0035363
D800-120 | 25 | 0 | 300 | 57 | 4.7629 | 15 | 0.3378 | 14.1 | 0.278 | 14.0998 | -0.00023683
D800-120 | 25 | 0 | 300 | 58 | 4.7733 | 15 | 0.33766 | 14.1333 | 0.2768 | 14.1363 | 0.0029794
D800-120 | 25 | 0 | 300 | 59 | 4.7838 | 15 | 0.33753 | 14.1667 | 0.2756 | 14.1729 | 0.006225
D800-120 | 25 | 0 | 300 | 60 | 4.7942 | 15 | 0.33739 | 14.2 | 0.2744 | 14.2095 | 0.0094999
D800-120 | 25 | 0 | 300 | 61 | 4.8045 | 15 | 0.33726 | 14.2333 | 0.2732 | 14.2458 | 0.012508
D800-120 | 25 | 0 | 300 | 62 | 4.8149 | 15 | 0.33712 | 14.2667 | 0.272 | 14.2822 | 0.015545
D800-120 | 25 | 0 | 300 | 63 | 4.8252 | 15 | 0.33699 | 14.3 | 0.2708 | 14.3186 | 0.018611
D800-120 | 25 | 0 | 300 | 64 | 4.8355 | 15 | 0.33685 | 14.3333 | 0.26963 | 14.3548 | 0.021494
D800-120 | 25 | 0 | 300 | 65 | 4.8457 | 15 | 0.33672 | 14.3667 | 0.26847 | 14.3911 | 0.024406
D800-120 | 25 | 0 | 300 | 66 | 4.856 | 15 | 0.33658 | 14.4 | 0.2673 | 14.4273 | 0.027348
D800-120 | 25 | 0 | 300 | 67 | 4.8662 | 15 | 0.33645 | 14.4333 | 0.2661 | 14.4635 | 0.030134
D800-120 | 25 | 0 | 300 | 68 | 4.8764 | 15 | 0.33631 | 14.4667 | 0.2649 | 14.4996 | 0.03295
D800-120 | 25 | 0 | 300 | 69 | 4.8866 | 15 | 0.33618 | 14.5 | 0.2637 | 14.5358 | 0.035795
D800-120 | 25 | 0 | 300 | 70 | 4.8968 | 15 | 0.33604 | 14.5333 | 0.26253 | 14.5719 | 0.03857
D800-120 | 25 | 0 | 300 | 71 | 4.9069 | 15 | 0.33591 | 14.5667 | 0.26137 | 14.608 | 0.041374
D800-120 | 25 | 0 | 300 | 72 | 4.9171 | 15 | 0.33577 | 14.6 | 0.2602 | 14.6442 | 0.044207
D800-120 | 25 | 0 | 300 | 73 | 4.9272 | 15 | 0.33564 | 14.6667 | 0.259 | 14.6801 | 0.013438
D800-120 | 25 | 0 | 300 | 74 | 4.9372 | 15 | 0.3355 | 14.7333 | 0.2578 | 14.716 | -0.017302
D800-120 | 25 | 0 | 300 | 75 | 4.9473 | 15 | 0.33537 | 14.8 | 0.2566 | 14.752 | -0.048013
D800-120 | 25 | 0 | 300 | 76 | 4.9573 | 15 | 0.33523 | 14.8333 | 0.2554 | 14.7879 | -0.045462
D800-120 | 25 | 0 | 300 | 77 | 4.9674 | 15 | 0.33509 | 14.8667 | 0.2542 | 14.8238 | -0.042881
D800-120 | 25 | 0 | 300 | 78 | 4.9774 | 15 | 0.33496 | 14.9 | 0.253 | 14.8597 | -0.040271
D800-120 | 25 | 0 | 300 | 79 | 4.9874 | 15 | 0.33482 | 14.9333 | 0.25183 | 14.8955 | -0.037831
D800-120 | 25 | 0 | 300 | 80 | 4.9973 | 15 | 0.33469 | 14.9667 | 0.25067 | 14.9313 | -0.035362
D800-120 | 25 | 0 | 300 | 81 | 5.0073 | 15 | 0.33455 | 15 | 0.2495 | 14.9671 | -0.032865
D800-120 | 25 | 0 | 300 | 82 | 5.0172 | 15 | 0.33442 | 15.0333 | 0.2483 | 15.0028 | -0.030522
D800-120 | 25 | 0 | 300 | 83 | 5.0271 | 15 | 0.33428 | 15.0667 | 0.2471 | 15.0385 | -0.028151
D800-120 | 25 | 0 | 300 | 84 | 5.037 | 15 | 0.33415 | 15.1 | 0.2459 | 15.0742 | -0.025751
D800-120 | 25 | 0 | 300 | 85 | 5.0468 | 15 | 0.33401 | 15.1333 | 0.2447 | 15.1098 | -0.023506
D800-120 | 25 | 0 | 300 | 86 | 5.0567 | 15 | 0.33387 | 15.1667 | 0.2435 | 15.1454 | -0.021233
D800-120 | 25 | 0 | 300 | 87 | 5.0665 | 15 | 0.33374 | 15.2 | 0.2423 | 15.1811 | -0.01893
D800-120 | 25 | 0 | 300 | 88 | 5.0763 | 15 | 0.3336 | 15.2333 | 0.24113 | 15.2166 | -0.016713
D800-120 | 25 | 0 | 300 | 89 | 5.0861 | 15 | 0.33347 | 15.2667 | 0.23997 | 15.2522 | -0.014468
D800-120 | 25 | 0 | 300 | 90 | 5.0959 | 15 | 0.33333 | 15.3 | 0.2388 | 15.2878 | -0.012193
D800-120 | 25 | 0 | 300 | 91 | 5.1056 | 15 | 0.33319 | 15.3333 | 0.2376 | 15.3233 | -0.010059
D800-120 | 25 | 0 | 300 | 92 | 5.1154 | 15 | 0.33306 | 15.3667 | 0.2364 | 15.3588 | -0.0078957
D800-120 | 25 | 0 | 300 | 93 | 5.1251 | 15 | 0.33292 | 15.4 | 0.2352 | 15.3943 | -0.0057034
D800-120 | 25 | 0 | 300 | 94 | 5.1348 | 15 | 0.33279 | 15.4333 | 0.234 | 15.4297 | -0.0036824
D800-120 | 25 | 0 | 300 | 95 | 5.1444 | 15 | 0.33265 | 15.4667 | 0.2328 | 15.465 | -0.0016324
D800-120 | 25 | 0 | 300 | 96 | 5.1541 | 15 | 0.33251 | 15.5 | 0.2316 | 15.5004 | 0.0004466
D800-120 | 25 | 0 | 300 | 97 | 5.1637 | 15 | 0.33238 | 15.5333 | 0.23043 | 15.5358 | 0.00247
D800-120 | 25 | 0 | 300 | 98 | 5.1734 | 15 | 0.33224 | 15.5667 | 0.22927 | 15.5712 | 0.0045224
D800-120 | 25 | 0 | 300 | 99 | 5.183 | 15 | 0.3321 | 15.6 | 0.2281 | 15.6066 | 0.006604
D800-120 | 25 | 0 | 300 | 100 | 5.1926 | 15 | 0.33206 | 15.6333 | 0.2269 | 15.6376 | 0.00429
D800-120 | 25 | 0 | 300 | 101 | 5.2021 | 15 | 0.33201 | 15.6667 | 0.2257 | 15.6687 | 0.0019849
D800-120 | 25 | 0 | 300 | 102 | 5.2117 | 15 | 0.33196 | 15.7 | 0.2245 | 15.6997 | -0.00031148
D800-120 | 25 | 0 | 300 | 103 | 5.2212 | 15 | 0.33173 | 15.7333 | 0.22333 | 15.7391 | 0.0057513
D800-120 | 25 | 0 | 300 | 104 | 5.2307 | 15 | 0.33151 | 15.7667 | 0.22217 | 15.7785 | 0.011868
D800-120 | 25 | 0 | 300 | 105 | 5.2402 | 15 | 0.33128 | 15.8 | 0.221 | 15.818 | 0.018039
D800-120 | 25 | 0 | 300 | 106 | 5.2497 | 15 | 0.33114 | 15.8333 | 0.2198 | 15.8532 | 0.019854
D800-120 | 25 | 0 | 300 | 107 | 5.2591 | 15 | 0.33101 | 15.8667 | 0.2186 | 15.8884 | 0.021698
D800-120 | 25 | 0 | 300 | 108 | 5.2686 | 15 | 0.33087 | 15.9 | 0.2174 | 15.9236 | 0.023571
D800-120 | 25 | 0 | 300 | 109 | 5.278 | 15 | 0.33073 | 15.9333 | 0.2162 | 15.9587 | 0.025404
D800-120 | 25 | 0 | 300 | 110 | 5.2875 | 15 | 0.33059 | 15.9667 | 0.215 | 15.9939 | 0.027267
D800-120 | 25 | 0 | 300 | 111 | 5.2969 | 15 | 0.33045 | 16 | 0.2138 | 16.0292 | 0.02916
D800-120 | 25 | 0 | 300 | 112 | 5.3063 | 15 | 0.33032 | 16.0333 | 0.21263 | 16.0642 | 0.030896
D800-120 | 25 | 0 | 300 | 113 | 5.3156 | 15 | 0.33018 | 16.0667 | 0.21147 | 16.0993 | 0.032662
D800-120 | 25 | 0 | 300 | 114 | 5.325 | 15 | 0.33004 | 16.1 | 0.2103 | 16.1345 | 0.034457
D800-120 | 25 | 0 | 300 | 115 | 5.3343 | 15 | 0.3299 | 16.1333 | 0.2091 | 16.1694 | 0.036096
D800-120 | 25 | 0 | 300 | 116 | 5.3436 | 15 | 0.32976 | 16.1667 | 0.2079 | 16.2044 | 0.037764
D800-120 | 25 | 0 | 300 | 117 | 5.3529 | 15 | 0.32962 | 16.2 | 0.2067 | 16.2395 | 0.039461
D800-120 | 25 | 0 | 300 | 118 | 5.3622 | 15 | 0.32948 | 16.2667 | 0.2055 | 16.2745 | 0.007787
D800-120 | 25 | 0 | 300 | 119 | 5.3714 | 15 | 0.32934 | 16.3333 | 0.2043 | 16.3095 | -0.023858
D800-120 | 25 | 0 | 300 | 120 | 5.3807 | 15 | 0.32921 | 16.4 | 0.2031 | 16.3445 | -0.055473
D800-120 | 25 | 6 | 306 | 42 | 4.6036 | 15 | 0.3343 | 13.8 | 0.2912 | 13.7709 | -0.029053
D800-120 | 25 | 6 | 306 | 43 | 4.6144 | 15 | 0.33419 | 13.8333 | 0.29003 | 13.8078 | -0.025526
D800-120 | 25 | 6 | 306 | 44 | 4.6251 | 15 | 0.33407 | 13.8667 | 0.28887 | 13.8447 | -0.021974
D800-120 | 25 | 6 | 306 | 45 | 4.6359 | 15 | 0.33396 | 13.9 | 0.2877 | 13.8816 | -0.018397
D800-120 | 25 | 6 | 306 | 46 | 4.6466 | 15 | 0.33381 | 13.9333 | 0.28657 | 13.9197 | -0.013619
D800-120 | 25 | 6 | 306 | 47 | 4.6573 | 15 | 0.33367 | 13.9667 | 0.28543 | 13.9579 | -0.0088083
D800-120 | 25 | 6 | 306 | 48 | 4.668 | 15 | 0.33352 | 14 | 0.2843 | 13.996 | -0.0039637
D800-120 | 25 | 6 | 306 | 49 | 4.6786 | 15 | 0.33344 | 14.0333 | 0.28317 | 14.0312 | -0.0021057
D800-120 | 25 | 6 | 306 | 50 | 4.6893 | 15 | 0.33337 | 14.0667 | 0.28203 | 14.0664 | -0.00023111
D800-120 | 25 | 6 | 306 | 51 | 4.6999 | 15 | 0.33329 | 14.1 | 0.2809 | 14.1017 | 0.0016601
D800-120 | 25 | 6 | 306 | 52 | 4.7104 | 15 | 0.33317 | 14.1333 | 0.27977 | 14.138 | 0.0046822
D800-120 | 25 | 6 | 306 | 53 | 4.721 | 15 | 0.33306 | 14.1667 | 0.27863 | 14.1744 | 0.0077288
D800-120 | 25 | 6 | 306 | 54 | 4.7315 | 15 | 0.33295 | 14.2 | 0.2775 | 14.2108 | 0.0108
D800-120 | 25 | 6 | 306 | 55 | 4.742 | 15 | 0.33284 | 14.2333 | 0.27633 | 14.247 | 0.013695
D800-120 | 25 | 6 | 306 | 56 | 4.7524 | 15 | 0.33273 | 14.2667 | 0.27517 | 14.2833 | 0.016615
D800-120 | 25 | 6 | 306 | 57 | 4.7629 | 15 | 0.33261 | 14.3 | 0.274 | 14.3196 | 0.019559
D800-120 | 25 | 6 | 306 | 58 | 4.7733 | 15 | 0.3325 | 14.3333 | 0.27287 | 14.3558 | 0.022427
D800-120 | 25 | 6 | 306 | 59 | 4.7838 | 15 | 0.33239 | 14.3667 | 0.27173 | 14.392 | 0.025319
D800-120 | 25 | 6 | 306 | 60 | 4.7942 | 15 | 0.33228 | 14.4 | 0.2706 | 14.4282 | 0.028237
D800-120 | 25 | 6 | 306 | 61 | 4.8045 | 15 | 0.33217 | 14.4333 | 0.26947 | 14.4642 | 0.030862
D800-120 | 25 | 6 | 306 | 62 | 4.8149 | 15 | 0.33206 | 14.4667 | 0.26833 | 14.5002 | 0.033513
D800-120 | 25 | 6 | 306 | 63 | 4.8252 | 15 | 0.33194 | 14.5 | 0.2672 | 14.5362 | 0.036187
D800-120 | 25 | 6 | 306 | 64 | 4.8355 | 15 | 0.33183 | 14.5333 | 0.26607 | 14.572 | 0.038699
D800-120 | 25 | 6 | 306 | 65 | 4.8457 | 15 | 0.33172 | 14.5667 | 0.26493 | 14.6079 | 0.041236
D800-120 | 25 | 6 | 306 | 66 | 4.856 | 15 | 0.33161 | 14.6 | 0.2638 | 14.6438 | 0.043796
D800-120 | 25 | 6 | 306 | 67 | 4.8662 | 15 | 0.3315 | 14.6667 | 0.26263 | 14.6795 | 0.012832
D800-120 | 25 | 6 | 306 | 68 | 4.8764 | 15 | 0.33138 | 14.7333 | 0.26147 | 14.7152 | -0.018108
D800-120 | 25 | 6 | 306 | 69 | 4.8866 | 15 | 0.33127 | 14.8 | 0.2603 | 14.751 | -0.049024
D800-120 | 25 | 6 | 306 | 70 | 4.8968 | 15 | 0.33116 | 14.8333 | 0.25917 | 14.7867 | -0.046669
D800-120 | 25 | 6 | 306 | 71 | 4.9069 | 15 | 0.33105 | 14.8667 | 0.25803 | 14.8224 | -0.044289
D800-120 | 25 | 6 | 306 | 72 | 4.9171 | 15 | 0.33094 | 14.9 | 0.2569 | 14.8581 | -0.041885
D800-120 | 25 | 6 | 306 | 73 | 4.9272 | 15 | 0.33083 | 14.9333 | 0.25577 | 14.8936 | -0.039774
D800-120 | 25 | 6 | 306 | 74 | 4.9372 | 15 | 0.33071 | 14.9667 | 0.25463 | 14.929 | -0.037639
D800-120 | 25 | 6 | 306 | 75 | 4.9473 | 15 | 0.3306 | 15 | 0.2535 | 14.9645 | -0.035481
D800-120 | 25 | 6 | 306 | 76 | 4.9573 | 15 | 0.33049 | 15.0333 | 0.25237 | 14.9999 | -0.033384
D800-120 | 25 | 6 | 306 | 77 | 4.9674 | 15 | 0.33038 | 15.0667 | 0.25123 | 15.0354 | -0.031263
D800-120 | 25 | 6 | 306 | 78 | 4.9774 | 15 | 0.33027 | 15.1 | 0.2501 | 15.0709 | -0.029118
D800-120 | 25 | 6 | 306 | 79 | 4.9874 | 15 | 0.33015 | 15.1333 | 0.24893 | 15.1062 | -0.027151
D800-120 | 25 | 6 | 306 | 80 | 4.9973 | 15 | 0.33004 | 15.1667 | 0.24777 | 15.1415 | -0.025159
D800-120 | 25 | 6 | 306 | 81 | 5.0073 | 15 | 0.32993 | 15.2 | 0.2466 | 15.1769 | -0.023144
D800-120 | 25 | 6 | 306 | 82 | 5.0172 | 15 | 0.32982 | 15.2333 | 0.24547 | 15.212 | -0.021292
D800-120 | 25 | 6 | 306 | 83 | 5.0271 | 15 | 0.32971 | 15.2667 | 0.24433 | 15.2473 | -0.019416
D800-120 | 25 | 6 | 306 | 84 | 5.037 | 15 | 0.32959 | 15.3 | 0.2432 | 15.2825 | -0.017515
D800-120 | 25 | 6 | 306 | 85 | 5.0468 | 15 | 0.32948 | 15.3333 | 0.24207 | 15.3175 | -0.015793
D800-120 | 25 | 6 | 306 | 86 | 5.0567 | 15 | 0.32937 | 15.3667 | 0.24093 | 15.3526 | -0.014047
D800-120 | 25 | 6 | 306 | 87 | 5.0665 | 15 | 0.32926 | 15.4 | 0.2398 | 15.3877 | -0.012277
D800-120 | 25 | 6 | 306 | 88 | 5.0763 | 15 | 0.32914 | 15.4333 | 0.23863 | 15.4227 | -0.010585
D800-120 | 25 | 6 | 306 | 89 | 5.0861 | 15 | 0.32903 | 15.4667 | 0.23747 | 15.4578 | -0.0088683
D800-120 | 25 | 6 | 306 | 90 | 5.0959 | 15 | 0.32892 | 15.5 | 0.2363 | 15.4929 | -0.0071279
D800-120 | 25 | 6 | 306 | 91 | 5.1056 | 15 | 0.32881 | 15.5333 | 0.23517 | 15.5278 | -0.0055505
D800-120 | 25 | 6 | 306 | 92 | 5.1154 | 15 | 0.32869 | 15.5667 | 0.23403 | 15.5627 | -0.0039492
D800-120 | 25 | 6 | 306 | 93 | 5.1251 | 15 | 0.32858 | 15.6 | 0.2329 | 15.5977 | -0.0023239
D800-120 | 25 | 6 | 306 | 94 | 5.1348 | 15 | 0.32847 | 15.6333 | 0.23177 | 15.6325 | -0.00086178
D800-120 | 25 | 6 | 306 | 95 | 5.1444 | 15 | 0.32836 | 15.6667 | 0.23063 | 15.6673 | 0.00062432
D800-120 | 25 | 6 | 306 | 96 | 5.1541 | 15 | 0.32824 | 15.7 | 0.2295 | 15.7021 | 0.0021344
D800-120 | 25 | 6 | 306 | 97 | 5.1637 | 15 | 0.32813 | 15.7333 | 0.22837 | 15.7369 | 0.0035669
D800-120 | 25 | 6 | 306 | 98 | 5.1734 | 15 | 0.32802 | 15.7667 | 0.22723 | 15.7717 | 0.0050233
D800-120 | 25 | 6 | 306 | 99 | 5.183 | 15 | 0.3279 | 15.8 | 0.2261 | 15.8065 | 0.0065038
D800-120 | 25 | 6 | 306 | 100 | 5.1926 | 15 | 0.32779 | 15.8333 | 0.22493 | 15.8412 | 0.0078209
D800-120 | 25 | 6 | 306 | 101 | 5.2021 | 15 | 0.32768 | 15.8667 | 0.22377 | 15.8758 | 0.009162
D800-120 | 25 | 6 | 306 | 102 | 5.2117 | 15 | 0.32756 | 15.9 | 0.2226 | 15.9105 | 0.010527
D800-120 | 25 | 6 | 306 | 103 | 5.2212 | 15 | 0.32745 | 15.9333 | 0.22147 | 15.9451 | 0.011729
D800-120 | 25 | 6 | 306 | 104 | 5.2307 | 15 | 0.32734 | 15.9667 | 0.22033 | 15.9796 | 0.012955
D800-120 | 25 | 6 | 306 | 105 | 5.2402 | 15 | 0.32722 | 16 | 0.2192 | 16.0142 | 0.014204
D800-120 | 25 | 6 | 306 | 106 | 5.2497 | 15 | 0.32711 | 16.0333 | 0.21807 | 16.0487 | 0.015376
D800-120 | 25 | 6 | 306 | 107 | 5.2591 | 15 | 0.32699 | 16.0667 | 0.21693 | 16.0832 | 0.016572
D800-120 | 25 | 6 | 306 | 108 | 5.2686 | 15 | 0.32688 | 16.1 | 0.2158 | 16.1178 | 0.017792
D800-120 | 25 | 6 | 306 | 109 | 5.278 | 15 | 0.32677 | 16.1333 | 0.21467 | 16.1523 | 0.018967
D800-120 | 25 | 6 | 306 | 110 | 5.2875 | 15 | 0.32665 | 16.1667 | 0.21353 | 16.1868 | 0.020166
D800-120 | 25 | 6 | 306 | 111 | 5.2969 | 15 | 0.32654 | 16.2 | 0.2124 | 16.2214 | 0.021389
D800-120 | 25 | 6 | 306 | 112 | 5.3063 | 15 | 0.32642 | 16.2333 | 0.21123 | 16.2558 | 0.022449
D800-120 | 25 | 6 | 306 | 113 | 5.3156 | 15 | 0.32631 | 16.2667 | 0.21007 | 16.2902 | 0.023533
D800-120 | 25 | 6 | 306 | 114 | 5.325 | 15 | 0.32619 | 16.3 | 0.2089 | 16.3246 | 0.024641
D800-120 | 25 | 6 | 306 | 115 | 5.3343 | 15 | 0.32608 | 16.3333 | 0.20777 | 16.3589 | 0.025569
D800-120 | 25 | 6 | 306 | 116 | 5.3436 | 15 | 0.32596 | 16.3667 | 0.20663 | 16.3932 | 0.026521
D800-120 | 25 | 6 | 306 | 117 | 5.3529 | 15 | 0.32585 | 16.4 | 0.2055 | 16.4275 | 0.027497
D800-120 | 25 | 6 | 306 | 118 | 5.3622 | 15 | 0.32573 | 16.4333 | 0.20437 | 16.4618 | 0.028429
D800-120 | 25 | 6 | 306 | 119 | 5.3714 | 15 | 0.32562 | 16.4667 | 0.20323 | 16.4961 | 0.029385
D800-120 | 25 | 6 | 306 | 120 | 5.3807 | 15 | 0.3255 | 16.5 | 0.2021 | 16.5304 | 0.030365
D800-120 | 26 | 0 | 312 | 48 | 4.668 | 15 | 0.32838 | 14.2 | 0.2801 | 14.215 | 0.015022
D800-120 | 26 | 0 | 312 | 49 | 4.6786 | 15 | 0.32829 | 14.2333 | 0.279 | 14.2513 | 0.01799
D800-120 | 26 | 0 | 312 | 50 | 4.6893 | 15 | 0.3282 | 14.2667 | 0.2779 | 14.2876 | 0.020977
D800-120 | 26 | 0 | 312 | 51 | 4.6999 | 15 | 0.32811 | 14.3 | 0.2768 | 14.324 | 0.023985
D800-120 | 26 | 0 | 312 | 52 | 4.7104 | 15 | 0.32802 | 14.3333 | 0.2757 | 14.36 | 0.026693
D800-120 | 26 | 0 | 312 | 53 | 4.721 | 15 | 0.32793 | 14.3667 | 0.2746 | 14.3961 | 0.029421
D800-120 | 26 | 0 | 312 | 54 | 4.7315 | 15 | 0.32784 | 14.4 | 0.2735 | 14.4322 | 0.032169
D800-120 | 26 | 0 | 312 | 55 | 4.742 | 15 | 0.32775 | 14.4333 | 0.2724 | 14.4681 | 0.034733
D800-120 | 26 | 0 | 312 | 56 | 4.7524 | 15 | 0.32766 | 14.4667 | 0.2713 | 14.504 | 0.037317
D800-120 | 26 | 0 | 312 | 57 | 4.7629 | 15 | 0.32757 | 14.5 | 0.2702 | 14.5399 | 0.039921
D800-120 | 26 | 0 | 312 | 58 | 4.7733 | 15 | 0.32748 | 14.5667 | 0.2691 | 14.5758 | 0.0091239
D800-120 | 26 | 0 | 312 | 59 | 4.7838 | 15 | 0.32739 | 14.6333 | 0.268 | 14.6117 | -0.021653
D800-120 | 26 | 0 | 312 | 60 | 4.7942 | 15 | 0.3273 | 14.7 | 0.2669 | 14.6476 | -0.05241
D800-120 | 26 | 0 | 312 | 61 | 4.8045 | 15 | 0.32721 | 14.7333 | 0.2658 | 14.6832 | -0.050135
D800-120 | 26 | 0 | 312 | 62 | 4.8149 | 15 | 0.32712 | 14.7667 | 0.2647 | 14.7188 | -0.04784
D800-120 | 26 | 0 | 312 | 63 | 4.8252 | 15 | 0.32703 | 14.8 | 0.2636 | 14.7545 | -0.045526
D800-120 | 26 | 0 | 312 | 64 | 4.8355 | 15 | 0.32694 | 14.8333 | 0.2625 | 14.7899 | -0.043395
D800-120 | 26 | 0 | 312 | 65 | 4.8457 | 15 | 0.32685 | 14.8667 | 0.2614 | 14.8254 | -0.041246
D800-120 | 26 | 0 | 312 | 66 | 4.856 | 15 | 0.32676 | 14.9 | 0.2603 | 14.8609 | -0.039076
D800-120 | 26 | 0 | 312 | 67 | 4.8662 | 15 | 0.32677 | 14.9333 | 0.2592 | 14.8917 | -0.04165
D800-120 | 26 | 0 | 312 | 68 | 4.8764 | 15 | 0.32678 | 14.9667 | 0.2581 | 14.9224 | -0.044226
D800-120 | 26 | 0 | 312 | 69 | 4.8866 | 15 | 0.32679 | 15 | 0.257 | 14.9532 | -0.046803
D800-120 | 26 | 0 | 312 | 70 | 4.8968 | 15 | 0.3266 | 15.0333 | 0.2559 | 14.993 | -0.040294
D800-120 | 26 | 0 | 312 | 71 | 4.9069 | 15 | 0.32641 | 15.0667 | 0.2548 | 15.0329 | -0.033738
D800-120 | 26 | 0 | 312 | 72 | 4.9171 | 15 | 0.32622 | 15.1 | 0.2537 | 15.0729 | -0.027136
D800-120 | 26 | 0 | 312 | 73 | 4.9272 | 15 | 0.32613 | 15.1333 | 0.2526 | 15.1079 | -0.025442
D800-120 | 26 | 0 | 312 | 74 | 4.9372 | 15 | 0.32604 | 15.1667 | 0.2515 | 15.1429 | -0.02373
D800-120 | 26 | 0 | 312 | 75 | 4.9473 | 15 | 0.32595 | 15.2 | 0.2504 | 15.178 | -0.021998
D800-120 | 26 | 0 | 312 | 76 | 4.9573 | 15 | 0.32586 | 15.2333 | 0.2493 | 15.213 | -0.020334
D800-120 | 26 | 0 | 312 | 77 | 4.9674 | 15 | 0.32577 | 15.2667 | 0.2482 | 15.248 | -0.01865
D800-120 | 26 | 0 | 312 | 78 | 4.9774 | 15 | 0.32568 | 15.3 | 0.2471 | 15.2831 | -0.016947
D800-120 | 26 | 0 | 312 | 79 | 4.9874 | 15 | 0.32559 | 15.3333 | 0.246 | 15.3179 | -0.015429
D800-120 | 26 | 0 | 312 | 80 | 4.9973 | 15 | 0.3255 | 15.3667 | 0.2449 | 15.3528 | -0.013892
D800-120 | 26 | 0 | 312 | 81 | 5.0073 | 15 | 0.32541 | 15.4 | 0.2438 | 15.3877 | -0.012335
D800-120 | 26 | 0 | 312 | 82 | 5.0172 | 15 | 0.32532 | 15.4333 | 0.2427 | 15.4224 | -0.010948
D800-120 | 26 | 0 | 312 | 83 | 5.0271 | 15 | 0.32523 | 15.4667 | 0.2416 | 15.4571 | -0.0095421
D800-120 | 26 | 0 | 312 | 84 | 5.037 | 15 | 0.32514 | 15.5 | 0.2405 | 15.4919 | -0.0081166
D800-120 | 26 | 0 | 312 | 85 | 5.0468 | 15 | 0.32505 | 15.5333 | 0.2394 | 15.5264 | -0.0068926
D800-120 | 26 | 0 | 312 | 86 | 5.0567 | 15 | 0.32496 | 15.5667 | 0.2383 | 15.561 | -0.0056494
D800-120 | 26 | 0 | 312 | 87 | 5.0665 | 15 | 0.32487 | 15.6 | 0.2372 | 15.5956 | -0.004387
D800-120 | 26 | 0 | 312 | 88 | 5.0763 | 15 | 0.32478 | 15.6333 | 0.2361 | 15.6302 | -0.0031759
D800-120 | 26 | 0 | 312 | 89 | 5.0861 | 15 | 0.32469 | 15.6667 | 0.235 | 15.6647 | -0.0019455
D800-120 | 26 | 0 | 312 | 90 | 5.0959 | 15 | 0.32459 | 15.7 | 0.2339 | 15.6993 | -0.00069564
D800-120 | 26 | 0 | 312 | 91 | 5.1056 | 15 | 0.3245 | 15.7333 | 0.2328 | 15.7337 | 0.00036815
D800-120 | 26 | 0 | 312 | 92 | 5.1154 | 15 | 0.32441 | 15.7667 | 0.2317 | 15.7681 | 0.0014512
D800-120 | 26 | 0 | 312 | 93 | 5.1251 | 15 | 0.32432 | 15.8 | 0.2306 | 15.8026 | 0.0025536
D800-120 | 26 | 0 | 312 | 94 | 5.1348 | 15 | 0.32423 | 15.8333 | 0.2295 | 15.8368 | 0.0034698
D800-120 | 26 | 0 | 312 | 95 | 5.1444 | 15 | 0.32414 | 15.8667 | 0.2284 | 15.8711 | 0.0044051
D800-120 | 26 | 0 | 312 | 96 | 5.1541 | 15 | 0.32405 | 15.9 | 0.2273 | 15.9054 | 0.0053597
D800-120 | 26 | 0 | 312 | 97 | 5.1637 | 15 | 0.32396 | 15.9333 | 0.22623 | 15.9396 | 0.0062471
D800-120 | 26 | 0 | 312 | 98 | 5.1734 | 15 | 0.32387 | 15.9667 | 0.22517 | 15.9738 | 0.0071537
D800-120 | 26 | 0 | 312 | 99 | 5.183 | 15 | 0.32377 | 16 | 0.2241 | 16.0081 | 0.0080797
D800-120 | 26 | 0 | 312 | 100 | 5.1926 | 15 | 0.32368 | 16.0333 | 0.223 | 16.0422 | 0.0088191
D800-120 | 26 | 0 | 312 | 101 | 5.2021 | 15 | 0.32359 | 16.0667 | 0.2219 | 16.0762 | 0.0095776
D800-120 | 26 | 0 | 312 | 102 | 5.2117 | 15 | 0.3235 | 16.1 | 0.2208 | 16.1104 | 0.010355
D800-120 | 26 | 0 | 312 | 103 | 5.2212 | 15 | 0.32341 | 16.1333 | 0.2197 | 16.1443 | 0.01098
D800-120 | 26 | 0 | 312 | 104 | 5.2307 | 15 | 0.32332 | 16.1667 | 0.2186 | 16.1783 | 0.011623
D800-120 | 26 | 0 | 312 | 105 | 5.2402 | 15 | 0.32322 | 16.2 | 0.2175 | 16.2123 | 0.012286
D800-120 | 26 | 0 | 312 | 106 | 5.2497 | 15 | 0.32313 | 16.2333 | 0.2164 | 16.2462 | 0.012865
D800-120 | 26 | 0 | 312 | 107 | 5.2591 | 15 | 0.32304 | 16.2667 | 0.2153 | 16.2801 | 0.013464
D800-120 | 26 | 0 | 312 | 108 | 5.2686 | 15 | 0.32295 | 16.3 | 0.2142 | 16.3141 | 0.014082
D800-120 | 26 | 0 | 312 | 109 | 5.278 | 15 | 0.32286 | 16.3333 | 0.2131 | 16.3479 | 0.014615
D800-120 | 26 | 0 | 312 | 110 | 5.2875 | 15 | 0.32276 | 16.3667 | 0.212 | 16.3818 | 0.015169
D800-120 | 26 | 0 | 312 | 111 | 5.2969 | 15 | 0.32267 | 16.4 | 0.2109 | 16.4157 | 0.015741
D800-120 | 26 | 0 | 312 | 112 | 5.3063 | 15 | 0.32258 | 16.4333 | 0.2098 | 16.4495 | 0.01616
D800-120 | 26 | 0 | 312 | 113 | 5.3156 | 15 | 0.32249 | 16.4667 | 0.2087 | 16.4833 | 0.016599
D800-120 | 26 | 0 | 312 | 114 | 5.325 | 15 | 0.32239 | 16.5 | 0.2076 | 16.5171 | 0.017057
D800-120 | 26 | 0 | 312 | 115 | 5.3343 | 15 | 0.3223 | 16.5333 | 0.2065 | 16.5507 | 0.017327
D800-120 | 26 | 0 | 312 | 116 | 5.3436 | 15 | 0.32221 | 16.5667 | 0.2054 | 16.5843 | 0.017617
D800-120 | 26 | 0 | 312 | 117 | 5.3529 | 15 | 0.32212 | 16.6 | 0.2043 | 16.6179 | 0.017926
D800-120 | 26 | 0 | 312 | 118 | 5.3622 | 15 | 0.32202 | 16.6333 | 0.2032 | 16.6515 | 0.018186
D800-120 | 26 | 0 | 312 | 119 | 5.3714 | 15 | 0.32193 | 16.6667 | 0.2021 | 16.6851 | 0.018465
D800-120 | 26 | 0 | 312 | 120 | 5.3807 | 15 | 0.32184 | 16.7 | 0.201 | 16.7188 | 0.018764
D800-120 | 26 | 6 | 318 | 54 | 4.7315 | 15 | 0.32288 | 14.7 | 0.2696 | 14.654 | -0.045994
D800-120 | 26 | 6 | 318 | 55 | 4.742 | 15 | 0.32281 | 14.7333 | 0.26853 | 14.6896 | -0.043742
D800-120 | 26 | 6 | 318 | 56 | 4.7524 | 15 | 0.32274 | 14.7667 | 0.26747 | 14.7252 | -0.041474
D800-120 | 26 | 6 | 318 | 57 | 4.7629 | 15 | 0.32267 | 14.8 | 0.2664 | 14.7608 | -0.03919
D800-120 | 26 | 6 | 318 | 58 | 4.7733 | 15 | 0.3226 | 14.8333 | 0.26537 | 14.7964 | -0.03698
D800-120 | 26 | 6 | 318 | 59 | 4.7838 | 15 | 0.32253 | 14.8667 | 0.26433 | 14.8319 | -0.034753
D800-120 | 26 | 6 | 318 | 60 | 4.7942 | 15 | 0.32246 | 14.9 | 0.2633 | 14.8675 | -0.032512
D800-120 | 26 | 6 | 318 | 61 | 4.8045 | 15 | 0.32239 | 14.9333 | 0.26223 | 14.9028 | -0.03058
D800-120 | 26 | 6 | 318 | 62 | 4.8149 | 15 | 0.32232 | 14.9667 | 0.26117 | 14.938 | -0.028634
D800-120 | 26 | 6 | 318 | 63 | 4.8252 | 15 | 0.32225 | 15 | 0.2601 | 14.9733 | -0.026672
D800-120 | 26 | 6 | 318 | 64 | 4.8355 | 15 | 0.32218 | 15.0333 | 0.25903 | 15.0084 | -0.024886
D800-120 | 26 | 6 | 318 | 65 | 4.8457 | 15 | 0.32211 | 15.0667 | 0.25797 | 15.0436 | -0.023085
D800-120 | 26 | 6 | 318 | 66 | 4.856 | 15 | 0.32204 | 15.1 | 0.2569 | 15.0787 | -0.021268
D800-120 | 26 | 6 | 318 | 67 | 4.8662 | 15 | 0.32197 | 15.1333 | 0.25583 | 15.1137 | -0.019644
D800-120 | 26 | 6 | 318 | 68 | 4.8764 | 15 | 0.3219 | 15.1667 | 0.25477 | 15.1487 | -0.018004
D800-120 | 26 | 6 | 318 | 69 | 4.8866 | 15 | 0.32183 | 15.2 | 0.2537 | 15.1837 | -0.016349
D800-120 | 26 | 6 | 318 | 70 | 4.8968 | 15 | 0.32176 | 15.2333 | 0.25267 | 15.2186 | -0.014782
D800-120 | 26 | 6 | 318 | 71 | 4.9069 | 15 | 0.32169 | 15.2667 | 0.25163 | 15.2535 | -0.0132
D800-120 | 26 | 6 | 318 | 72 | 4.9171 | 15 | 0.32162 | 15.3 | 0.2506 | 15.2884 | -0.011603
D800-120 | 26 | 6 | 318 | 73 | 4.9272 | 15 | 0.32155 | 15.3333 | 0.24953 | 15.323 | -0.010302
D800-120 | 26 | 6 | 318 | 74 | 4.9372 | 15 | 0.32148 | 15.3667 | 0.24847 | 15.3577 | -0.0089858
D800-120 | 26 | 6 | 318 | 75 | 4.9473 | 15 | 0.32141 | 15.4 | 0.2474 | 15.3923 | -0.0076543
D800-120 | 26 | 6 | 318 | 76 | 4.9573 | 15 | 0.32134 | 15.4333 | 0.24633 | 15.4269 | -0.0063955
D800-120 | 26 | 6 | 318 | 77 | 4.9674 | 15 | 0.32127 | 15.4667 | 0.24527 | 15.4615 | -0.0051216
D800-120 | 26 | 6 | 318 | 78 | 4.9774 | 15 | 0.3212 | 15.5 | 0.2442 | 15.4962 | -0.0038325
D800-120 | 26 | 6 | 318 | 79 | 4.9874 | 15 | 0.32113 | 15.5333 | 0.24317 | 15.5306 | -0.0027358
D800-120 | 26 | 6 | 318 | 80 | 4.9973 | 15 | 0.32106 | 15.5667 | 0.24213 | 15.565 | -0.0016241
D800-120 | 26 | 6 | 318 | 81 | 5.0073 | 15 | 0.32099 | 15.6 | 0.2411 | 15.5995 | -0.00049721
D800-120 | 26 | 6 | 318 | 82 | 5.0172 | 15 | 0.32092 | 15.6333 | 0.24003 | 15.6338 | 0.00043701
D800-120 | 26 | 6 | 318 | 83 | 5.0271 | 15 | 0.32085 | 15.6667 | 0.23897 | 15.6681 | 0.0013862
D800-120 | 26 | 6 | 318 | 84 | 5.037 | 15 | 0.32078 | 15.7 | 0.2379 | 15.7024 | 0.0023505
D800-120 | 26 | 6 | 318 | 85 | 5.0468 | 15 | 0.32071 | 15.7333 | 0.23683 | 15.7365 | 0.0031383
D800-120 | 26 | 6 | 318 | 86 | 5.0567 | 15 | 0.32064 | 15.7667 | 0.23577 | 15.7706 | 0.0039412
D800-120 | 26 | 6 | 318 | 87 | 5.0665 | 15 | 0.32057 | 15.8 | 0.2347 | 15.8048 | 0.0047591
D800-120 | 26 | 6 | 318 | 88 | 5.0763 | 15 | 0.3205 | 15.8333 | 0.23363 | 15.8388 | 0.005488
D800-120 | 26 | 6 | 318 | 89 | 5.0861 | 15 | 0.32043 | 15.8667 | 0.23257 | 15.8729 | 0.006232
D800-120 | 26 | 6 | 318 | 90 | 5.0959 | 15 | 0.32036 | 15.9 | 0.2315 | 15.907 | 0.006991
D800-120 | 26 | 6 | 318 | 91 | 5.1056 | 15 | 0.32029 | 15.9333 | 0.23047 | 15.9409 | 0.0075569
D800-120 | 26 | 6 | 318 | 92 | 5.1154 | 15 | 0.32021 | 15.9667 | 0.22943 | 15.9748 | 0.0081377
D800-120 | 26 | 6 | 318 | 93 | 5.1251 | 15 | 0.32014 | 16 | 0.2284 | 16.0087 | 0.0087336
D800-120 | 26 | 6 | 318 | 94 | 5.1348 | 15 | 0.32007 | 16.0333 | 0.22733 | 16.0425 | 0.0091528
D800-120 | 26 | 6 | 318 | 95 | 5.1444 | 15 | 0.32 | 16.0667 | 0.22627 | 16.0763 | 0.009587
D800-120 | 26 | 6 | 318 | 96 | 5.1541 | 15 | 0.31993 | 16.1 | 0.2252 | 16.11 | 0.010036
D800-120 | 26 | 6 | 318 | 97 | 5.1637 | 15 | 0.31986 | 16.1333 | 0.22413 | 16.1437 | 0.010396
D800-120 | 26 | 6 | 318 | 98 | 5.1734 | 15 | 0.31979 | 16.1667 | 0.22307 | 16.1774 | 0.010771
D800-120 | 26 | 6 | 318 | 99 | 5.183 | 15 | 0.31972 | 16.2 | 0.222 | 16.2112 | 0.011161
D800-120 | 26 | 6 | 318 | 100 | 5.1926 | 15 | 0.31965 | 16.2333 | 0.22093 | 16.2447 | 0.011374
D800-120 | 26 | 6 | 318 | 101 | 5.2021 | 15 | 0.31958 | 16.2667 | 0.21987 | 16.2783 | 0.011603
D800-120 | 26 | 6 | 318 | 102 | 5.2117 | 15 | 0.3195 | 16.3 | 0.2188 | 16.3118 | 0.011846
D800-120 | 26 | 6 | 318 | 103 | 5.2212 | 15 | 0.31943 | 16.3333 | 0.21777 | 16.3452 | 0.011912
D800-120 | 26 | 6 | 318 | 104 | 5.2307 | 15 | 0.31936 | 16.3667 | 0.21673 | 16.3787 | 0.011994
D800-120 | 26 | 6 | 318 | 105 | 5.2402 | 15 | 0.31929 | 16.4 | 0.2157 | 16.4121 | 0.012091
D800-120 | 26 | 6 | 318 | 106 | 5.2497 | 15 | 0.31922 | 16.4333 | 0.21463 | 16.4454 | 0.012098
D800-120 | 26 | 6 | 318 | 107 | 5.2591 | 15 | 0.31915 | 16.4667 | 0.21357 | 16.4788 | 0.01212
D800-120 | 26 | 6 | 318 | 108 | 5.2686 | 15 | 0.31907 | 16.5 | 0.2125 | 16.5122 | 0.012157
D800-120 | 26 | 6 | 318 | 109 | 5.278 | 15 | 0.319 | 16.5333 | 0.21143 | 16.5455 | 0.012122
D800-120 | 26 | 6 | 318 | 110 | 5.2875 | 15 | 0.31893 | 16.5667 | 0.21037 | 16.5788 | 0.012102
D800-120 | 26 | 6 | 318 | 111 | 5.2969 | 15 | 0.31886 | 16.6 | 0.2093 | 16.6121 | 0.012097
D800-120 | 26 | 6 | 318 | 112 | 5.3063 | 15 | 0.31879 | 16.6333 | 0.20827 | 16.6452 | 0.011915
D800-120 | 26 | 6 | 318 | 113 | 5.3156 | 15 | 0.31871 | 16.6667 | 0.20723 | 16.6784 | 0.011749
D800-120 | 26 | 6 | 318 | 114 | 5.325 | 15 | 0.31864 | 16.7 | 0.2062 | 16.7116 | 0.011597
D800-120 | 26 | 6 | 318 | 115 | 5.3343 | 15 | 0.31857 | 16.7333 | 0.20513 | 16.7446 | 0.011251
D800-120 | 26 | 6 | 318 | 116 | 5.3436 | 15 | 0.3185 | 16.7667 | 0.20407 | 16.7776 | 0.010921
D800-120 | 26 | 6 | 318 | 117 | 5.3529 | 15 | 0.31842 | 16.8 | 0.203 | 16.8106 | 0.010605
D800-120 | 26 | 6 | 318 | 118 | 5.3622 | 15 | 0.31835 | 16.8333 | 0.20193 | 16.8436 | 0.010217
D800-120 | 26 | 6 | 318 | 119 | 5.3714 | 15 | 0.31828 | 16.8667 | 0.20087 | 16.8765 | 0.0098441
D800-120 | 26 | 6 | 318 | 120 | 5.3807 | 15 | 0.31821 | 16.9 | 0.1998 | 16.9095 | 0.0094863
D800-120 | 27 | 0 | 324 | 60 | 4.7942 | 15 | 0.31775 | 15.1 | 0.2597 | 15.0879 | -0.012085
D800-120 | 27 | 0 | 324 | 61 | 4.8045 | 15 | 0.3177 | 15.1333 | 0.25867 | 15.1229 | -0.010471
D800-120 | 27 | 0 | 324 | 62 | 4.8149 | 15 | 0.31765 | 15.1667 | 0.25763 | 15.1578 | -0.0088457
D800-120 | 27 | 0 | 324 | 63 | 4.8252 | 15 | 0.3176 | 15.2 | 0.2566 | 15.1928 | -0.0072091
D800-120 | 27 | 0 | 324 | 64 | 4.8355 | 15 | 0.31755 | 15.2333 | 0.2556 | 15.2276 | -0.0057552
D800-120 | 27 | 0 | 324 | 65 | 4.8457 | 15 | 0.3175 | 15.2667 | 0.2546 | 15.2624 | -0.0042901
D800-120 | 27 | 0 | 324 | 66 | 4.856 | 15 | 0.31744 | 15.3 | 0.2536 | 15.2972 | -0.0028137
D800-120 | 27 | 0 | 324 | 67 | 4.8662 | 15 | 0.31739 | 15.3333 | 0.25257 | 15.3318 | -0.0015361
D800-120 | 27 | 0 | 324 | 68 | 4.8764 | 15 | 0.31734 | 15.3667 | 0.25153 | 15.3664 | -0.00024733
D800-120 | 27 | 0 | 324 | 69 | 4.8866 | 15 | 0.31729 | 15.4 | 0.2505 | 15.4011 | 0.0010527
D800-120 | 27 | 0 | 324 | 70 | 4.8968 | 15 | 0.31724 | 15.4333 | 0.2495 | 15.4356 | 0.0022588
D800-120 | 27 | 0 | 324 | 71 | 4.9069 | 15 | 0.31719 | 15.4667 | 0.2485 | 15.4701 | 0.0034761
D800-120 | 27 | 0 | 324 | 72 | 4.9171 | 15 | 0.31714 | 15.5 | 0.2475 | 15.5047 | 0.0047046
D800-120 | 27 | 0 | 324 | 73 | 4.9272 | 15 | 0.31708 | 15.5333 | 0.24647 | 15.539 | 0.0056289
D800-120 | 27 | 0 | 324 | 74 | 4.9372 | 15 | 0.31703 | 15.5667 | 0.24543 | 15.5732 | 0.0065643
D800-120 | 27 | 0 | 324 | 75 | 4.9473 | 15 | 0.31698 | 15.6 | 0.2444 | 15.6075 | 0.0075108
D800-120 | 27 | 0 | 324 | 76 | 4.9573 | 15 | 0.31693 | 15.6333 | 0.2434 | 15.6417 | 0.0083797
D800-120 | 27 | 0 | 324 | 77 | 4.9674 | 15 | 0.31688 | 15.6667 | 0.2424 | 15.6759 | 0.0092598
D800-120 | 27 | 0 | 324 | 78 | 4.9774 | 15 | 0.31683 | 15.7 | 0.2414 | 15.7102 | 0.010151
D800-120 | 27 | 0 | 324 | 79 | 4.9874 | 15 | 0.31678 | 15.7333 | 0.24037 | 15.7442 | 0.010843
D800-120 | 27 | 0 | 324 | 80 | 4.9973 | 15 | 0.31672 | 15.7667 | 0.23933 | 15.7782 | 0.011546
D800-120 | 27 | 0 | 324 | 81 | 5.0073 | 15 | 0.31667 | 15.8 | 0.2383 | 15.8123 | 0.01226
D800-120 | 27 | 0 | 324 | 82 | 5.0172 | 15 | 0.31662 | 15.8333 | 0.2373 | 15.8461 | 0.012775
D800-120 | 27 | 0 | 324 | 83 | 5.0271 | 15 | 0.31657 | 15.8667 | 0.2363 | 15.88 | 0.0133
D800-120 | 27 | 0 | 324 | 84 | 5.037 | 15 | 0.31652 | 15.9 | 0.2353 | 15.9138 | 0.013837
D800-120 | 27 | 0 | 324 | 85 | 5.0468 | 15 | 0.31646 | 15.9333 | 0.23427 | 15.9475 | 0.014191
D800-120 | 27 | 0 | 324 | 86 | 5.0567 | 15 | 0.31641 | 15.9667 | 0.23323 | 15.9812 | 0.014556
D800-120 | 27 | 0 | 324 | 87 | 5.0665 | 15 | 0.31636 | 16 | 0.2322 | 16.0149 | 0.014932
D800-120 | 27 | 0 | 324 | 88 | 5.0763 | 15 | 0.31631 | 16.0333 | 0.2312 | 16.0485 | 0.015214
D800-120 | 27 | 0 | 324 | 89 | 5.0861 | 15 | 0.31626 | 16.0667 | 0.2302 | 16.0822 | 0.015507
D800-120 | 27 | 0 | 324 | 90 | 5.0959 | 15 | 0.31621 | 16.1 | 0.2292 | 16.1158 | 0.015811
D800-120 | 27 | 0 | 324 | 91 | 5.1056 | 15 | 0.31615 | 16.1333 | 0.22817 | 16.1493 | 0.015932
D800-120 | 27 | 0 | 324 | 92 | 5.1154 | 15 | 0.3161 | 16.1667 | 0.22713 | 16.1827 | 0.016064
D800-120 | 27 | 0 | 324 | 93 | 5.1251 | 15 | 0.31605 | 16.2 | 0.2261 | 16.2162 | 0.016208
D800-120 | 27 | 0 | 324 | 94 | 5.1348 | 15 | 0.316 | 16.2333 | 0.22507 | 16.2495 | 0.016151
D800-120 | 27 | 0 | 324 | 95 | 5.1444 | 15 | 0.31594 | 16.2667 | 0.22403 | 16.2828 | 0.016106
D800-120 | 27 | 0 | 324 | 96 | 5.1541 | 15 | 0.31589 | 16.3 | 0.223 | 16.3161 | 0.016071
D800-120 | 27 | 0 | 324 | 97 | 5.1637 | 15 | 0.31584 | 16.3333 | 0.222 | 16.3493 | 0.015994
D800-120 | 27 | 0 | 324 | 98 | 5.1734 | 15 | 0.31578 | 16.3667 | 0.221 | 16.3826 | 0.015928
D800-120 | 27 | 0 | 324 | 99 | 5.183 | 15 | 0.31573 | 16.4 | 0.22 | 16.4159 | 0.015873
D800-120 | 27 | 0 | 324 | 100 | 5.1926 | 15 | 0.31568 | 16.4333 | 0.21897 | 16.4489 | 0.015531
D800-120 | 27 | 0 | 324 | 101 | 5.2021 | 15 | 0.31563 | 16.4667 | 0.21793 | 16.4819 | 0.015201
D800-120 | 27 | 0 | 324 | 102 | 5.2117 | 15 | 0.31558 | 16.5 | 0.2169 | 16.5149 | 0.014881
D800-120 | 27 | 0 | 324 | 103 | 5.2212 | 15 | 0.31552 | 16.5333 | 0.2159 | 16.5478 | 0.01443
D800-120 | 27 | 0 | 324 | 104 | 5.2307 | 15 | 0.31547 | 16.5667 | 0.2149 | 16.5807 | 0.013991
D800-120 | 27 | 0 | 324 | 105 | 5.2402 | 15 | 0.31542 | 16.6 | 0.2139 | 16.6136 | 0.013562
D800-120 | 27 | 0 | 324 | 106 | 5.2497 | 15 | 0.31536 | 16.6333 | 0.21287 | 16.6464 | 0.013039
D800-120 | 27 | 0 | 324 | 107 | 5.2591 | 15 | 0.31531 | 16.6667 | 0.21183 | 16.6792 | 0.012527
D800-120 | 27 | 0 | 324 | 108 | 5.2686 | 15 | 0.31526 | 16.7 | 0.2108 | 16.712 | 0.012026
D800-120 | 27 | 0 | 324 | 109 | 5.278 | 15 | 0.31521 | 16.7333 | 0.2098 | 16.7448 | 0.011431
D800-120 | 27 | 0 | 324 | 110 | 5.2875 | 15 | 0.31515 | 16.7667 | 0.2088 | 16.7775 | 0.010846
D800-120 | 27 | 0 | 324 | 111 | 5.2969 | 15 | 0.3151 | 16.8 | 0.2078 | 16.8103 | 0.010272
D800-120 | 27 | 0 | 324 | 112 | 5.3063 | 15 | 0.31505 | 16.8333 | 0.20677 | 16.8428 | 0.0095159
D800-120 | 27 | 0 | 324 | 113 | 5.3156 | 15 | 0.31499 | 16.8667 | 0.20573 | 16.8754 | 0.0087705
D800-120 | 27 | 0 | 324 | 114 | 5.325 | 15 | 0.31494 | 16.9 | 0.2047 | 16.908 | 0.0080362
D800-120 | 27 | 0 | 324 | 115 | 5.3343 | 15 | 0.31489 | 16.9333 | 0.2037 | 16.9405 | 0.0071191
D800-120 | 27 | 0 | 324 | 116 | 5.3436 | 15 | 0.31483 | 16.9667 | 0.2027 | 16.9729 | 0.006213
D800-120 | 27 | 0 | 324 | 117 | 5.3529 | 15 | 0.31478 | 17 | 0.2017 | 17.0053 | 0.005318
D800-120 | 27 | 0 | 324 | 118 | 5.3622 | 15 | 0.31472 | 17.0333 | 0.20067 | 17.0377 | 0.0043462
D800-120 | 27 | 0 | 324 | 119 | 5.3714 | 15 | 0.31467 | 17.0667 | 0.19963 | 17.0701 | 0.0033856
D800-120 | 27 | 0 | 324 | 120 | 5.3807 | 15 | 0.31462 | 17.1 | 0.1986 | 17.1024 | 0.002436
D800-120 | 27 | 6 | 330 | 66 | 4.856 | 15 | 0.31296 | 15.5 | 0.2503 | 15.5162 | 0.016211
D800-120 | 27 | 6 | 330 | 67 | 4.8662 | 15 | 0.31293 | 15.5333 | 0.24933 | 15.5505 | 0.017159
D800-120 | 27 | 6 | 330 | 68 | 4.8764 | 15 | 0.31289 | 15.5667 | 0.24837 | 15.5848 | 0.018114
D800-120 | 27 | 6 | 330 | 69 | 4.8866 | 15 | 0.31286 | 15.6 | 0.2474 | 15.6191 | 0.019077
D800-120 | 27 | 6 | 330 | 70 | 4.8968 | 15 | 0.31283 | 15.6333 | 0.24643 | 15.6533 | 0.01994
D800-120 | 27 | 6 | 330 | 71 | 4.9069 | 15 | 0.31279 | 15.6667 | 0.24547 | 15.6875 | 0.020811
D800-120 | 27 | 6 | 330 | 72 | 4.9171 | 15 | 0.31276 | 15.7 | 0.2445 | 15.7217 | 0.02169
D800-120 | 27 | 6 | 330 | 73 | 4.9272 | 15 | 0.31273 | 15.7333 | 0.2435 | 15.7556 | 0.022256
D800-120 | 27 | 6 | 330 | 74 | 4.9372 | 15 | 0.31269 | 15.7667 | 0.2425 | 15.7895 | 0.022829
D800-120 | 27 | 6 | 330 | 75 | 4.9473 | 15 | 0.31266 | 15.8 | 0.2415 | 15.8234 | 0.02341
D800-120 | 27 | 6 | 330 | 76 | 4.9573 | 15 | 0.31262 | 15.8333 | 0.24053 | 15.8572 | 0.023909
D800-120 | 27 | 6 | 330 | 77 | 4.9674 | 15 | 0.31259 | 15.8667 | 0.23957 | 15.8911 | 0.024415
D800-120 | 27 | 6 | 330 | 78 | 4.9774 | 15 | 0.31255 | 15.9 | 0.2386 | 15.9249 | 0.024928
D800-120 | 27 | 6 | 330 | 79 | 4.9874 | 15 | 0.31252 | 15.9333 | 0.2376 | 15.9586 | 0.025236
D800-120 | 27 | 6 | 330 | 80 | 4.9973 | 15 | 0.31249 | 15.9667 | 0.2366 | 15.9922 | 0.025551
D800-120 | 27 | 6 | 330 | 81 | 5.0073 | 15 | 0.31245 | 16 | 0.2356 | 16.0259 | 0.025873
D800-120 | 27 | 6 | 330 | 82 | 5.0172 | 15 | 0.31242 | 16.0333 | 0.23463 | 16.0593 | 0.026006
D800-120 | 27 | 6 | 330 | 83 | 5.0271 | 15 | 0.31238 | 16.0667 | 0.23367 | 16.0928 | 0.026147
D800-120 | 27 | 6 | 330 | 84 | 5.037 | 15 | 0.31235 | 16.1 | 0.2327 | 16.1263 | 0.026295
D800-120 | 27 | 6 | 330 | 85 | 5.0468 | 15 | 0.31231 | 16.1333 | 0.2317 | 16.1596 | 0.026238
D800-120 | 27 | 6 | 330 | 86 | 5.0567 | 15 | 0.31228 | 16.1667 | 0.2307 | 16.1929 | 0.026187
D800-120 | 27 | 6 | 330 | 87 | 5.0665 | 15 | 0.31224 | 16.2 | 0.2297 | 16.2261 | 0.026144
D800-120 | 27 | 6 | 330 | 88 | 5.0763 | 15 | 0.31221 | 16.2333 | 0.22873 | 16.2593 | 0.026002
D800-120 | 27 | 6 | 330 | 89 | 5.0861 | 15 | 0.31217 | 16.2667 | 0.22777 | 16.2925 | 0.025867
D800-120 | 27 | 6 | 330 | 90 | 5.0959 | 15 | 0.31214 | 16.3 | 0.2268 | 16.3257 | 0.025739
D800-120 | 27 | 6 | 330 | 91 | 5.1056 | 15 | 0.3121 | 16.3333 | 0.2258 | 16.3588 | 0.025423
D800-120 | 27 | 6 | 330 | 92 | 5.1154 | 15 | 0.31207 | 16.3667 | 0.2248 | 16.3918 | 0.025114
D800-120 | 27 | 6 | 330 | 93 | 5.1251 | 15 | 0.31203 | 16.4 | 0.2238 | 16.4248 | 0.024813
D800-120 | 27 | 6 | 330 | 94 | 5.1348 | 15 | 0.312 | 16.4333 | 0.22283 | 16.4576 | 0.024305
D800-120 | 27 | 6 | 330 | 95 | 5.1444 | 15 | 0.31196 | 16.4667 | 0.22187 | 16.4905 | 0.023804
D800-120 | 27 | 6 | 330 | 96 | 5.1541 | 15 | 0.31193 | 16.5 | 0.2209 | 16.5233 | 0.023311
D800-120 | 27 | 6 | 330 | 97 | 5.1637 | 15 | 0.31189 | 16.5333 | 0.2199 | 16.5561 | 0.022737
D800-120 | 27 | 6 | 330 | 98 | 5.1734 | 15 | 0.31186 | 16.5667 | 0.2189 | 16.5888 | 0.022169
D800-120 | 27 | 6 | 330 | 99 | 5.183 | 15 | 0.31182 | 16.6 | 0.2179 | 16.6216 | 0.021609
D800-120 | 27 | 6 | 330 | 100 | 5.1926 | 15 | 0.31179 | 16.6333 | 0.21693 | 16.6542 | 0.020843
D800-120 | 27 | 6 | 330 | 101 | 5.2021 | 15 | 0.31175 | 16.6667 | 0.21597 | 16.6868 | 0.020084
D800-120 | 27 | 6 | 330 | 102 | 5.2117 | 15 | 0.31172 | 16.7 | 0.215 | 16.7193 | 0.019332
D800-120 | 27 | 6 | 330 | 103 | 5.2212 | 15 | 0.31168 | 16.7333 | 0.21403 | 16.7517 | 0.018374
D800-120 | 27 | 6 | 330 | 104 | 5.2307 | 15 | 0.31165 | 16.7667 | 0.21307 | 16.7841 | 0.017423
D800-120 | 27 | 6 | 330 | 105 | 5.2402 | 15 | 0.31161 | 16.8 | 0.2121 | 16.8165 | 0.01648
D800-120 | 27 | 6 | 330 | 106 | 5.2497 | 15 | 0.31158 | 16.8333 | 0.2111 | 16.8488 | 0.015454
D800-120 | 27 | 6 | 330 | 107 | 5.2591 | 15 | 0.31154 | 16.8667 | 0.2101 | 16.8811 | 0.014437
D800-120 | 27 | 6 | 330 | 108 | 5.2686 | 15 | 0.3115 | 16.9 | 0.2091 | 16.9134 | 0.013426
D800-120 | 27 | 6 | 330 | 109 | 5.278 | 15 | 0.31147 | 16.9333 | 0.20813 | 16.9456 | 0.012317
D800-120 | 27 | 6 | 330 | 110 | 5.2875 | 15 | 0.31143 | 16.9667 | 0.20717 | 16.9779 | 0.011214
D800-120 | 27 | 6 | 330 | 111 | 5.2969 | 15 | 0.3114 | 17 | 0.2062 | 17.0101 | 0.010119
D800-120 | 27 | 6 | 330 | 112 | 5.3063 | 15 | 0.31136 | 17.0333 | 0.2052 | 17.0422 | 0.0088353
D800-120 | 27 | 6 | 330 | 113 | 5.3156 | 15 | 0.31132 | 17.0667 | 0.2042 | 17.0742 | 0.0075591
D800-120 | 27 | 6 | 330 | 114 | 5.325 | 15 | 0.31129 | 17.1 | 0.2032 | 17.1063 | 0.0062903
D800-120 | 27 | 6 | 330 | 115 | 5.3343 | 15 | 0.31125 | 17.1333 | 0.20223 | 17.1382 | 0.0048331
D800-120 | 27 | 6 | 330 | 116 | 5.3436 | 15 | 0.31122 | 17.1667 | 0.20127 | 17.17 | 0.0033833
D800-120 | 27 | 6 | 330 | 117 | 5.3529 | 15 | 0.31118 | 17.2 | 0.2003 | 17.2019 | 0.001941
D800-120 | 27 | 6 | 330 | 118 | 5.3622 | 15 | 0.31114 | 17.2333 | 0.1993 | 17.2337 | 0.00039899
D800-120 | 27 | 6 | 330 | 119 | 5.3714 | 15 | 0.31111 | 17.2667 | 0.1983 | 17.2655 | -0.0011356
D800-120 | 27 | 6 | 330 | 120 | 5.3807 | 15 | 0.31107 | 17.3 | 0.1973 | 17.2973 | -0.0026627
D800-120 | 28 | 0 | 336 | 72 | 4.9171 | 15 | 0.30849 | 15.9 | 0.2415 | 15.9393 | 0.039304
D800-120 | 28 | 0 | 336 | 73 | 4.9272 | 15 | 0.30847 | 15.9333 | 0.24053 | 15.9729 | 0.039552
D800-120 | 28 | 0 | 336 | 74 | 4.9372 | 15 | 0.30845 | 15.9667 | 0.23957 | 16.0065 | 0.039804
D800-120 | 28 | 0 | 336 | 75 | 4.9473 | 15 | 0.30843 | 16 | 0.2386 | 16.0401 | 0.04006
D800-120 | 28 | 0 | 336 | 76 | 4.9573 | 15 | 0.30842 | 16.0333 | 0.23767 | 16.0735 | 0.040195
D800-120 | 28 | 0 | 336 | 77 | 4.9674 | 15 | 0.3084 | 16.0667 | 0.23673 | 16.107 | 0.040334
D800-120 | 28 | 0 | 336 | 78 | 4.9774 | 15 | 0.30838 | 16.1 | 0.2358 | 16.1405 | 0.040476
D800-120 | 28 | 0 | 336 | 79 | 4.9874 | 15 | 0.30846 | 16.1333 | 0.23487 | 16.1685 | 0.03518
D800-120 | 28 | 0 | 336 | 80 | 4.9973 | 15 | 0.30854 | 16.1667 | 0.23393 | 16.1965 | 0.02987
D800-120 | 28 | 0 | 336 | 81 | 5.0073 | 15 | 0.30862 | 16.2 | 0.233 | 16.2245 | 0.024544
D800-120 | 28 | 0 | 336 | 82 | 5.0172 | 15 | 0.30851 | 16.2333 | 0.23203 | 16.2629 | 0.029542
D800-120 | 28 | 0 | 336 | 83 | 5.0271 | 15 | 0.30839 | 16.2667 | 0.23107 | 16.3012 | 0.034569
D800-120 | 28 | 0 | 336 | 84 | 5.037 | 15 | 0.30827 | 16.3 | 0.2301 | 16.3396 | 0.039625
D800-120 | 28 | 0 | 336 | 85 | 5.0468 | 15 | 0.30825 | 16.3333 | 0.22917 | 16.3725 | 0.039164
D800-120 | 28 | 0 | 336 | 86 | 5.0567 | 15 | 0.30823 | 16.3667 | 0.22823 | 16.4054 | 0.038707
D800-120 | 28 | 0 | 336 | 87 | 5.0665 | 15 | 0.30821 | 16.4 | 0.2273 | 16.4383 | 0.038254
D800-120 | 28 | 0 | 336 | 88 | 5.0763 | 15 | 0.30819 | 16.4333 | 0.22633 | 16.4711 | 0.037732
D800-120 | 28 | 0 | 336 | 89 | 5.0861 | 15 | 0.30818 | 16.4667 | 0.22537 | 16.5039 | 0.037214
D800-120 | 28 | 0 | 336 | 90 | 5.0959 | 15 | 0.30816 | 16.5 | 0.2244 | 16.5367 | 0.0367
D800-120 | 28 | 0 | 336 | 91 | 5.1056 | 15 | 0.30814 | 16.5333 | 0.22347 | 16.5693 | 0.035956
D800-120 | 28 | 0 | 336 | 92 | 5.1154 | 15 | 0.30812 | 16.5667 | 0.22253 | 16.6019 | 0.035216
D800-120 | 28 | 0 | 336 | 93 | 5.1251 | 15 | 0.3081 | 16.6 | 0.2216 | 16.6345 | 0.03448
D800-120 | 28 | 0 | 336 | 94 | 5.1348 | 15 | 0.30808 | 16.6333 | 0.22067 | 16.6669 | 0.03355
D800-120 | 28 | 0 | 336 | 95 | 5.1444 | 15 | 0.30806 | 16.6667 | 0.21973 | 16.6993 | 0.032623
D800-120 | 28 | 0 | 336 | 96 | 5.1541 | 15 | 0.30804 | 16.7 | 0.2188 | 16.7317 | 0.031701
D800-120 | 28 | 0 | 336 | 97 | 5.1637 | 15 | 0.30802 | 16.7333 | 0.21783 | 16.764 | 0.030692
D800-120 | 28 | 0 | 336 | 98 | 5.1734 | 15 | 0.30801 | 16.7667 | 0.21687 | 16.7964 | 0.029688
D800-120 | 28 | 0 | 336 | 99 | 5.183 | 15 | 0.30799 | 16.8 | 0.2159 | 16.8287 | 0.028687
D800-120 | 28 | 0 | 336 | 100 | 5.1926 | 15 | 0.30797 | 16.8333 | 0.21497 | 16.8608 | 0.027474
D800-120 | 28 | 0 | 336 | 101 | 5.2021 | 15 | 0.30795 | 16.8667 | 0.21403 | 16.8929 | 0.026265
D800-120 | 28 | 0 | 336 | 102 | 5.2117 | 15 | 0.30793 | 16.9 | 0.2131 | 16.9251 | 0.02506
D800-120 | 28 | 0 | 336 | 103 | 5.2212 | 15 | 0.30791 | 16.9333 | 0.2121 | 16.957 | 0.023643
D800-120 | 28 | 0 | 336 | 104 | 5.2307 | 15 | 0.30789 | 16.9667 | 0.2111 | 16.9889 | 0.02223
D800-120 | 28 | 0 | 336 | 105 | 5.2402 | 15 | 0.30787 | 17 | 0.2101 | 17.0208 | 0.02082
D800-120 | 28 | 0 | 336 | 106 | 5.2497 | 15 | 0.30785 | 17.0333 | 0.2092 | 17.0527 | 0.019325
D800-120 | 28 | 0 | 336 | 107 | 5.2591 | 15 | 0.30783 | 17.0667 | 0.2083 | 17.0845 | 0.017834
D800-120 | 28 | 0 | 336 | 108 | 5.2686 | 15 | 0.30781 | 17.1 | 0.2074 | 17.1163 | 0.016347
D800-120 | 28 | 0 | 336 | 109 | 5.278 | 15 | 0.30779 | 17.1333 | 0.20647 | 17.1481 | 0.014756
D800-120 | 28 | 0 | 336 | 110 | 5.2875 | 15 | 0.30777 | 17.1667 | 0.20553 | 17.1798 | 0.013169
D800-120 | 28 | 0 | 336 | 111 | 5.2969 | 15 | 0.30775 | 17.2 | 0.2046 | 17.2116 | 0.011586
D800-120 | 28 | 0 | 336 | 112 | 5.3063 | 15 | 0.30773 | 17.2333 | 0.20363 | 17.2431 | 0.0097903
D800-120 | 28 | 0 | 336 | 113 | 5.3156 | 15 | 0.30771 | 17.2667 | 0.20267 | 17.2747 | 0.0079987
D800-120 | 28 | 0 | 336 | 114 | 5.325 | 15 | 0.30769 | 17.3 | 0.2017 | 17.3062 | 0.0062111
D800-120 | 28 | 0 | 336 | 115 | 5.3343 | 15 | 0.30767 | 17.3333 | 0.20077 | 17.3376 | 0.0042296
D800-120 | 28 | 0 | 336 | 116 | 5.3436 | 15 | 0.30765 | 17.3667 | 0.19983 | 17.3689 | 0.0022522
D800-120 | 28 | 0 | 336 | 117 | 5.3529 | 15 | 0.30763 | 17.4 | 0.1989 | 17.4003 | 0.0002789
D800-120 | 28 | 0 | 336 | 118 | 5.3622 | 15 | 0.30761 | 17.4333 | 0.19793 | 17.4316 | -0.0017798
D800-120 | 28 | 0 | 336 | 119 | 5.3714 | 15 | 0.30759 | 17.4667 | 0.19697 | 17.4628 | -0.0038344
D800-120 | 28 | 0 | 336 | 120 | 5.3807 | 15 | 0.30757 | 17.5 | 0.196 | 17.4941 | -0.0058848
D800-120 | 28 | 6 | 342 | 78 | 4.9774 | 15 | 0.3043 | 16.4 | 0.2331 | 16.3567 | -0.043277
D800-120 | 28 | 6 | 342 | 79 | 4.9874 | 15 | 0.3043 | 16.4333 | 0.23217 | 16.3897 | -0.04366
D800-120 | 28 | 6 | 342 | 80 | 4.9973 | 15 | 0.3043 | 16.4667 | 0.23123 | 16.4226 | -0.044043
D800-120 | 28 | 6 | 342 | 81 | 5.0073 | 15 | 0.30429 | 16.5 | 0.2303 | 16.4556 | -0.044424
D800-120 | 28 | 6 | 342 | 82 | 5.0172 | 15 | 0.30429 | 16.5333 | 0.2294 | 16.4883 | -0.045043
D800-120 | 28 | 6 | 342 | 83 | 5.0271 | 15 | 0.30429 | 16.5667 | 0.2285 | 16.521 | -0.04566
D800-120 | 28 | 6 | 342 | 84 | 5.037 | 15 | 0.30428 | 16.6 | 0.2276 | 16.5537 | -0.046277
D800-120 | 28 | 6 | 342 | 85 | 5.0468 | 15 | 0.30428 | 16.6333 | 0.2267 | 16.5862 | -0.047094
D800-120 | 28 | 6 | 342 | 86 | 5.0567 | 15 | 0.30427 | 16.6667 | 0.2258 | 16.6188 | -0.04791
D800-120 | 28 | 6 | 342 | 87 | 5.0665 | 15 | 0.30427 | 16.7 | 0.2249 | 16.6513 | -0.048725
D800-120 | 28 | 6 | 342 | 88 | 5.0763 | 15 | 0.30427 | 16.7333 | 0.22397 | 16.6837 | -0.049631
D800-120 | 28 | 6 | 342 | 89 | 5.0861 | 15 | 0.30426 | 16.7667 | 0.22303 | 16.7161 | -0.050536
D800-120 | 28 | 6 | 342 | 90 | 5.0959 | 15 | 0.30426 | 16.8 | 0.2221 | 16.7486 | -0.05144
D800-120 | 28 | 6 | 342 | 91 | 5.1056 | 15 | 0.30425 | 16.8 | 0.2212 | 16.7808 | -0.019229
D800-120 | 28 | 6 | 342 | 92 | 5.1154 | 15 | 0.30425 | 16.8 | 0.2203 | 16.813 | 0.012982
D800-120 | 28 | 6 | 342 | 93 | 5.1251 | 15 | 0.30425 | 16.8 | 0.2194 | 16.8452 | 0.045195
D800-120 | 28 | 6 | 342 | 94 | 5.1348 | 15 | 0.30424 | 16.8333 | 0.21847 | 16.8772 | 0.043856
D800-120 | 28 | 6 | 342 | 95 | 5.1444 | 15 | 0.30424 | 16.8667 | 0.21753 | 16.9092 | 0.042518
D800-120 | 28 | 6 | 342 | 96 | 5.1541 | 15 | 0.30423 | 16.9 | 0.2166 | 16.9412 | 0.04118
D800-120 | 28 | 6 | 342 | 97 | 5.1637 | 15 | 0.30423 | 16.9333 | 0.2157 | 16.9731 | 0.039753
D800-120 | 28 | 6 | 342 | 98 | 5.1734 | 15 | 0.30423 | 16.9667 | 0.2148 | 17.005 | 0.038326
D800-120 | 28 | 6 | 342 | 99 | 5.183 | 15 | 0.30422 | 17 | 0.2139 | 17.0369 | 0.036901
D800-120 | 28 | 6 | 342 | 100 | 5.1926 | 15 | 0.30422 | 17.0333 | 0.21297 | 17.0686 | 0.035257
D800-120 | 28 | 6 | 342 | 101 | 5.2021 | 15 | 0.30421 | 17.0667 | 0.21203 | 17.1003 | 0.033614
D800-120 | 28 | 6 | 342 | 102 | 5.2117 | 15 | 0.30421 | 17.1 | 0.2111 | 17.132 | 0.031972
D800-120 | 28 | 6 | 342 | 103 | 5.2212 | 15 | 0.3042 | 17.1333 | 0.20987 | 17.1635 | 0.03013
D800-120 | 28 | 6 | 342 | 104 | 5.2307 | 15 | 0.3042 | 17.1667 | 0.20863 | 17.195 | 0.02829
D800-120 | 28 | 6 | 342 | 105 | 5.2402 | 15 | 0.30419 | 17.2 | 0.2074 | 17.2265 | 0.02645
D800-120 | 28 | 6 | 342 | 106 | 5.2497 | 15 | 0.30419 | 17.2333 | 0.20683 | 17.2578 | 0.024502
D800-120 | 28 | 6 | 342 | 107 | 5.2591 | 15 | 0.30419 | 17.2667 | 0.20627 | 17.2892 | 0.022555
D800-120 | 28 | 6 | 342 | 108 | 5.2686 | 15 | 0.30418 | 17.3 | 0.2057 | 17.3206 | 0.020608
D800-120 | 28 | 6 | 342 | 109 | 5.278 | 15 | 0.30418 | 17.3333 | 0.20477 | 17.3519 | 0.018554
D800-120 | 28 | 6 | 342 | 110 | 5.2875 | 15 | 0.30417 | 17.3667 | 0.20383 | 17.3832 | 0.0165
D800-120 | 28 | 6 | 342 | 111 | 5.2969 | 15 | 0.30417 | 17.4 | 0.2029 | 17.4144 | 0.014447
D800-120 | 28 | 6 | 342 | 112 | 5.3063 | 15 | 0.30416 | 17.4333 | 0.202 | 17.4455 | 0.012195
D800-120 | 28 | 6 | 342 | 113 | 5.3156 | 15 | 0.30416 | 17.4667 | 0.2011 | 17.4766 | 0.0099435
D800-120 | 28 | 6 | 342 | 114 | 5.325 | 15 | 0.30415 | 17.5 | 0.2002 | 17.5077 | 0.0076935
D800-120 | 28 | 6 | 342 | 115 | 5.3343 | 15 | 0.30415 | 17.5333 | 0.19927 | 17.5386 | 0.0052253
D800-120 | 28 | 6 | 342 | 116 | 5.3436 | 15 | 0.30414 | 17.5667 | 0.19833 | 17.5694 | 0.0027581
D800-120 | 28 | 6 | 342 | 117 | 5.3529 | 15 | 0.30414 | 17.6 | 0.1974 | 17.6003 | 0.00029197
D800-120 | 28 | 6 | 342 | 118 | 5.3622 | 15 | 0.30413 | 17.6333 | 0.1965 | 17.6311 | -0.0022828
D800-120 | 28 | 6 | 342 | 119 | 5.3714 | 15 | 0.30413 | 17.6667 | 0.1956 | 17.6618 | -0.0048565
D800-120 | 28 | 6 | 342 | 120 | 5.3807 | 15 | 0.30412 | 17.7 | 0.1947 | 17.6926 | -0.0074293
D800-120 | 29 | 0 | 348 | 84 | 5.037 | 15 | 0.30038 | 16.8 | 0.2251 | 16.7686 | -0.031352
D800-120 | 29 | 0 | 348 | 85 | 5.0468 | 15 | 0.30039 | 16.8333 | 0.22423 | 16.8008 | -0.032527
D800-120 | 29 | 0 | 348 | 86 | 5.0567 | 15 | 0.3004 | 16.8667 | 0.22337 | 16.833 | -0.033705
D800-120 | 29 | 0 | 348 | 87 | 5.0665 | 15 | 0.30041 | 16.9 | 0.2225 | 16.8651 | -0.034884
D800-120 | 29 | 0 | 348 | 88 | 5.0763 | 15 | 0.30042 | 16.9333 | 0.2216 | 16.8972 | -0.036158
D800-120 | 29 | 0 | 348 | 89 | 5.0861 | 15 | 0.30043 | 16.9667 | 0.2207 | 16.9292 | -0.037435
D800-120 | 29 | 0 | 348 | 90 | 5.0959 | 15 | 0.30044 | 17 | 0.2198 | 16.9613 | -0.038713
D800-120 | 29 | 0 | 348 | 91 | 5.1056 | 15 | 0.30045 | 17.0333 | 0.21893 | 16.9931 | -0.040196
D800-120 | 29 | 0 | 348 | 92 | 5.1154 | 15 | 0.30046 | 17.0667 | 0.21807 | 17.025 | -0.041682
D800-120 | 29 | 0 | 348 | 93 | 5.1251 | 15 | 0.30047 | 17.1 | 0.2172 | 17.0568 | -0.043169
D800-120 | 29 | 0 | 348 | 94 | 5.1348 | 15 | 0.30048 | 17.1333 | 0.2163 | 17.0885 | -0.044881
D800-120 | 29 | 0 | 348 | 95 | 5.1444 | 15 | 0.30049 | 17.1667 | 0.2154 | 17.1201 | -0.046594
D800-120 | 29 | 0 | 348 | 96 | 5.1541 | 15 | 0.3005 | 17.2 | 0.2145 | 17.1517 | -0.04831
D800-120 | 29 | 0 | 348 | 97 | 5.1637 | 15 | 0.30051 | 17.2333 | 0.21363 | 17.1832 | -0.050139
D800-120 | 29 | 0 | 348 | 98 | 5.1734 | 15 | 0.30052 | 17.2667 | 0.21277 | 17.2147 | -0.051969
D800-120 | 29 | 0 | 348 | 99 | 5.183 | 15 | 0.30053 | 17.3 | 0.2119 | 17.2462 | -0.053802
D800-120 | 29 | 0 | 348 | 100 | 5.1926 | 15 | 0.30054 | 17.3 | 0.211 | 17.2775 | -0.022525
D800-120 | 29 | 0 | 348 | 101 | 5.2021 | 15 | 0.30055 | 17.3 | 0.2101 | 17.3088 | 0.0087502
D800-120 | 29 | 0 | 348 | 102 | 5.2117 | 15 | 0.30056 | 17.3 | 0.2092 | 17.34 | 0.040023
D800-120 | 29 | 0 | 348 | 103 | 5.2212 | 15 | 0.30057 | 17.3333 | 0.20833 | 17.3711 | 0.037758
D800-120 | 29 | 0 | 348 | 104 | 5.2307 | 15 | 0.30058 | 17.3667 | 0.20747 | 17.4022 | 0.035491
D800-120 | 29 | 0 | 348 | 105 | 5.2402 | 15 | 0.30059 | 17.4 | 0.2066 | 17.4332 | 0.033222
D800-120 | 29 | 0 | 348 | 106 | 5.2497 | 15 | 0.3006 | 17.4333 | 0.2057 | 17.4642 | 0.03086
D800-120 | 29 | 0 | 348 | 107 | 5.2591 | 15 | 0.30061 | 17.4667 | 0.2048 | 17.4952 | 0.028496
D800-120 | 29 | 0 | 348 | 108 | 5.2686 | 15 | 0.30061 | 17.5 | 0.2039 | 17.5261 | 0.02613
D800-120 | 29 | 0 | 348 | 109 | 5.278 | 15 | 0.30062 | 17.5333 | 0.20303 | 17.557 | 0.023632
D800-120 | 29 | 0 | 348 | 110 | 5.2875 | 15 | 0.30063 | 17.5667 | 0.20217 | 17.5878 | 0.021132
D800-120 | 29 | 0 | 348 | 111 | 5.2969 | 15 | 0.30064 | 17.6 | 0.2013 | 17.6186 | 0.018629
D800-120 | 29 | 0 | 348 | 112 | 5.3063 | 15 | 0.30065 | 17.6333 | 0.2004 | 17.6493 | 0.015923
D800-120 | 29 | 0 | 348 | 113 | 5.3156 | 15 | 0.30066 | 17.6667 | 0.1995 | 17.6799 | 0.013215
D800-120 | 29 | 0 | 348 | 114 | 5.325 | 15 | 0.30067 | 17.7 | 0.1986 | 17.7105 | 0.010506
D800-120 | 29 | 0 | 348 | 115 | 5.3343 | 15 | 0.30068 | 17.7333 | 0.19773 | 17.7409 | 0.0075919
D800-120 | 29 | 0 | 348 | 116 | 5.3436 | 15 | 0.30069 | 17.7667 | 0.19687 | 17.7713 | 0.0046764
D800-120 | 29 | 0 | 348 | 117 | 5.3529 | 15 | 0.30069 | 17.8 | 0.196 | 17.8018 | 0.0017593
D800-120 | 29 | 0 | 348 | 118 | 5.3622 | 15 | 0.3007 | 17.8333 | 0.1951 | 17.8321 | -0.0012705
D800-120 | 29 | 0 | 348 | 119 | 5.3714 | 15 | 0.30071 | 17.8667 | 0.1942 | 17.8624 | -0.0043021
D800-120 | 29 | 0 | 348 | 120 | 5.3807 | 15 | 0.30072 | 17.9 | 0.1933 | 17.8927 | -0.0073354
D800-120 | 29 | 6 | 354 | 90 | 5.0959 | 15 | 0.29671 | 17.2 | 0.2176 | 17.1749 | -0.025144
D800-120 | 29 | 6 | 354 | 91 | 5.1056 | 15 | 0.29673 | 17.2333 | 0.21673 | 17.2063 | -0.026987
D800-120 | 29 | 6 | 354 | 92 | 5.1154 | 15 | 0.29675 | 17.2667 | 0.21587 | 17.2378 | -0.028835
D800-120 | 29 | 6 | 354 | 93 | 5.1251 | 15 | 0.29678 | 17.3 | 0.215 | 17.2693 | -0.030688
D800-120 | 29 | 6 | 354 | 94 | 5.1348 | 15 | 0.2968 | 17.3333 | 0.21413 | 17.3006 | -0.032771
D800-120 | 29 | 6 | 354 | 95 | 5.1444 | 15 | 0.29682 | 17.3667 | 0.21327 | 17.3318 | -0.034858
D800-120 | 29 | 6 | 354 | 96 | 5.1541 | 15 | 0.29684 | 17.4 | 0.2124 | 17.3631 | -0.036949
D800-120 | 29 | 6 | 354 | 97 | 5.1637 | 15 | 0.29687 | 17.4333 | 0.21157 | 17.3942 | -0.039139
D800-120 | 29 | 6 | 354 | 98 | 5.1734 | 15 | 0.29689 | 17.4667 | 0.21073 | 17.4253 | -0.041333
D800-120 | 29 | 6 | 354 | 99 | 5.183 | 15 | 0.29691 | 17.5 | 0.2099 | 17.4565 | -0.043532
D800-120 | 29 | 6 | 354 | 100 | 5.1926 | 15 | 0.29693 | 17.5333 | 0.20903 | 17.4874 | -0.04596
D800-120 | 29 | 6 | 354 | 101 | 5.2021 | 15 | 0.29695 | 17.5667 | 0.20817 | 17.5183 | -0.048392
D800-120 | 29 | 6 | 354 | 102 | 5.2117 | 15 | 0.29698 | 17.6 | 0.2073 | 17.5492 | -0.05083
D800-120 | 29 | 6 | 354 | 103 | 5.2212 | 15 | 0.297 | 17.6 | 0.20647 | 17.5798 | -0.020163
D800-120 | 29 | 6 | 354 | 104 | 5.2307 | 15 | 0.29702 | 17.6 | 0.20563 | 17.6105 | 0.0105
D800-120 | 29 | 6 | 354 | 105 | 5.2402 | 15 | 0.29704 | 17.6 | 0.2048 | 17.6412 | 0.041158
D800-120 | 29 | 6 | 354 | 106 | 5.2497 | 15 | 0.29707 | 17.6333 | 0.20393 | 17.6717 | 0.038385
D800-120 | 29 | 6 | 354 | 107 | 5.2591 | 15 | 0.29709 | 17.6667 | 0.20307 | 17.7023 | 0.035608
D800-120 | 29 | 6 | 354 | 108 | 5.2686 | 15 | 0.29711 | 17.7 | 0.2022 | 17.7328 | 0.032826
D800-120 | 29 | 6 | 354 | 109 | 5.278 | 15 | 0.29713 | 17.7333 | 0.20133 | 17.7633 | 0.029928
D800-120 | 29 | 6 | 354 | 110 | 5.2875 | 15 | 0.29715 | 17.7667 | 0.20047 | 17.7937 | 0.027025
D800-120 | 29 | 6 | 354 | 111 | 5.2969 | 15 | 0.29718 | 17.8 | 0.1996 | 17.8241 | 0.024118
D800-120 | 29 | 6 | 354 | 112 | 5.3063 | 15 | 0.2972 | 17.8333 | 0.19877 | 17.8543 | 0.020982
D800-120 | 29 | 6 | 354 | 113 | 5.3156 | 15 | 0.29722 | 17.8667 | 0.19793 | 17.8845 | 0.017841
D800-120 | 29 | 6 | 354 | 114 | 5.325 | 15 | 0.29724 | 17.9 | 0.1971 | 17.9147 | 0.014696
D800-120 | 29 | 6 | 354 | 115 | 5.3343 | 15 | 0.29726 | 17.9333 | 0.19623 | 17.9447 | 0.011342
D800-120 | 29 | 6 | 354 | 116 | 5.3436 | 15 | 0.29729 | 17.9667 | 0.19537 | 17.9747 | 0.0079839
D800-120 | 29 | 6 | 354 | 117 | 5.3529 | 15 | 0.29731 | 18 | 0.1945 | 18.0046 | 0.0046215
D800-120 | 29 | 6 | 354 | 118 | 5.3622 | 15 | 0.29733 | 18.0333 | 0.19367 | 18.0345 | 0.0011425
D800-120 | 29 | 6 | 354 | 119 | 5.3714 | 15 | 0.29735 | 18.0667 | 0.19283 | 18.0643 | -0.0023407
D800-120 | 29 | 6 | 354 | 120 | 5.3807 | 15 | 0.29737 | 18.1 | 0.192 | 18.0942 | -0.0058284
D800-120 | 30 | 0 | 360 | 96 | 5.1541 | 15 | 0.29326 | 17.6 | 0.2104 | 17.5754 | -0.024631
D800-120 | 30 | 0 | 360 | 97 | 5.1637 | 15 | 0.29329 | 17.6333 | 0.20957 | 17.6061 | -0.027196
D800-120 | 30 | 0 | 360 | 98 | 5.1734 | 15 | 0.29333 | 17.6667 | 0.20873 | 17.6369 | -0.029769
D800-120 | 30 | 0 | 360 | 99 | 5.183 | 15 | 0.29336 | 17.7 | 0.2079 | 17.6677 | -0.032348
D800-120 | 30 | 0 | 360 | 100 | 5.1926 | 15 | 0.2934 | 17.7333 | 0.20707 | 17.6982 | -0.035142
D800-120 | 30 | 0 | 360 | 101 | 5.2021 | 15 | 0.29343 | 17.7667 | 0.20623 | 17.7287 | -0.037943
D800-120 | 30 | 0 | 360 | 102 | 5.2117 | 15 | 0.29346 | 17.8 | 0.2054 | 17.7592 | -0.040752
D800-120 | 30 | 0 | 360 | 103 | 5.2212 | 15 | 0.2935 | 17.8333 | 0.20457 | 17.7896 | -0.043774
D800-120 | 30 | 0 | 360 | 104 | 5.2307 | 15 | 0.29353 | 17.8667 | 0.20373 | 17.8199 | -0.046804
D800-120 | 30 | 0 | 360 | 105 | 5.2402 | 15 | 0.29357 | 17.9 | 0.2029 | 17.8502 | -0.04984
D800-120 | 30 | 0 | 360 | 106 | 5.2497 | 15 | 0.2936 | 17.9 | 0.2021 | 17.8803 | -0.019664
D800-120 | 30 | 0 | 360 | 107 | 5.2591 | 15 | 0.29363 | 17.9 | 0.2013 | 17.9105 | 0.010505
D800-120 | 30 | 0 | 360 | 108 | 5.2686 | 15 | 0.29367 | 17.9 | 0.2005 | 17.9407 | 0.040668
D800-120 | 30 | 0 | 360 | 109 | 5.278 | 15 | 0.2937 | 17.9333 | 0.19967 | 17.9707 | 0.037376
D800-120 | 30 | 0 | 360 | 110 | 5.2875 | 15 | 0.29374 | 17.9667 | 0.19883 | 18.0007 | 0.034078
D800-120 | 30 | 0 | 360 | 111 | 5.2969 | 15 | 0.29377 | 18 | 0.198 | 18.0308 | 0.030772
D800-120 | 30 | 0 | 360 | 112 | 5.3063 | 15 | 0.2938 | 18.0333 | 0.19717 | 18.0606 | 0.027233
D800-120 | 30 | 0 | 360 | 113 | 5.3156 | 15 | 0.29384 | 18.0667 | 0.19633 | 18.0904 | 0.023687
D800-120 | 30 | 0 | 360 | 114 | 5.325 | 15 | 0.29387 | 18.1 | 0.1955 | 18.1201 | 0.020134
D800-120 | 30 | 0 | 360 | 115 | 5.3343 | 15 | 0.29391 | 18.1333 | 0.19467 | 18.1497 | 0.016368
D800-120 | 30 | 0 | 360 | 116 | 5.3436 | 15 | 0.29394 | 18.1667 | 0.19383 | 18.1793 | 0.012595
D800-120 | 30 | 0 | 360 | 117 | 5.3529 | 15 | 0.29397 | 18.2 | 0.193 | 18.2088 | 0.0088151
D800-120 | 30 | 0 | 360 | 118 | 5.3622 | 15 | 0.29401 | 18.2333 | 0.1922 | 18.2382 | 0.0049152
D800-120 | 30 | 0 | 360 | 119 | 5.3714 | 15 | 0.29404 | 18.2667 | 0.1914 | 18.2677 | 0.0010086
D800-120 | 30 | 0 | 360 | 120 | 5.3807 | 15 | 0.29407 | 18.3 | 0.1906 | 18.2971 | -0.0029047
D800-120 | 30 | 6 | 366 | 102 | 5.2117 | 15 | 0.29002 | 18 | 0.2035 | 17.9703 | -0.029674
D800-120 | 30 | 6 | 366 | 103 | 5.2212 | 15 | 0.29006 | 18.0333 | 0.2027 | 18.0003 | -0.033064
D800-120 | 30 | 6 | 366 | 104 | 5.2307 | 15 | 0.29011 | 18.0667 | 0.2019 | 18.0302 | -0.036464
D800-120 | 30 | 6 | 366 | 105 | 5.2402 | 15 | 0.29015 | 18.1 | 0.2011 | 18.0601 | -0.039873
D800-120 | 30 | 6 | 366 | 106 | 5.2497 | 15 | 0.2902 | 18.1333 | 0.2003 | 18.0899 | -0.043406
D800-120 | 30 | 6 | 366 | 107 | 5.2591 | 15 | 0.29024 | 18.1667 | 0.1995 | 18.1197 | -0.046949
D800-120 | 30 | 6 | 366 | 108 | 5.2686 | 15 | 0.29029 | 18.2 | 0.1987 | 18.1495 | -0.050501
D800-120 | 30 | 6 | 366 | 109 | 5.278 | 15 | 0.29033 | 18.2 | 0.1979 | 18.1792 | -0.020822
D800-120 | 30 | 6 | 366 | 110 | 5.2875 | 15 | 0.29038 | 18.2 | 0.1971 | 18.2088 | 0.0088466
D800-120 | 30 | 6 | 366 | 111 | 5.2969 | 15 | 0.29042 | 18.2 | 0.1963 | 18.2385 | 0.038506
D800-120 | 30 | 6 | 366 | 112 | 5.3063 | 15 | 0.29047 | 18.2333 | 0.1955 | 18.2679 | 0.034573
D800-120 | 30 | 6 | 366 | 113 | 5.3156 | 15 | 0.29051 | 18.2667 | 0.1947 | 18.2973 | 0.030631
D800-120 | 30 | 6 | 366 | 114 | 5.325 | 15 | 0.29056 | 18.3 | 0.1939 | 18.3267 | 0.02668
D800-120 | 30 | 6 | 366 | 115 | 5.3343 | 15 | 0.2906 | 18.3333 | 0.1931 | 18.3559 | 0.022532
D800-120 | 30 | 6 | 366 | 116 | 5.3436 | 15 | 0.29065 | 18.3667 | 0.1923 | 18.385 | 0.018375
D800-120 | 30 | 6 | 366 | 117 | 5.3529 | 15 | 0.29069 | 18.4 | 0.1915 | 18.4142 | 0.014209
D800-120 | 30 | 6 | 366 | 118 | 5.3622 | 15 | 0.29074 | 18.4333 | 0.19073 | 18.4432 | 0.0098981
D800-120 | 30 | 6 | 366 | 119 | 5.3714 | 15 | 0.29078 | 18.4667 | 0.18997 | 18.4722 | 0.0055785
D800-120 | 30 | 6 | 366 | 120 | 5.3807 | 15 | 0.29083 | 18.5 | 0.1892 | 18.5012 | 0.0012499
D800-120 | 31 | 0 | 372 | 108 | 5.2686 | 15 | 0.28697 | 18.4 | 0.197 | 18.3593 | -0.040718
D800-120 | 31 | 0 | 372 | 109 | 5.278 | 15 | 0.28703 | 18.4333 | 0.19623 | 18.3886 | -0.044725
D800-120 | 31 | 0 | 372 | 110 | 5.2875 | 15 | 0.28708 | 18.4667 | 0.19547 | 18.4179 | -0.048743
D800-120 | 31 | 0 | 372 | 111 | 5.2969 | 15 | 0.28714 | 18.5 | 0.1947 | 18.4472 | -0.052773
D800-120 | 31 | 0 | 372 | 112 | 5.3063 | 15 | 0.28719 | 18.5 | 0.19393 | 18.4763 | -0.023712
D800-120 | 31 | 0 | 372 | 113 | 5.3156 | 15 | 0.28725 | 18.5 | 0.19317 | 18.5053 | 0.0053368
D800-120 | 31 | 0 | 372 | 114 | 5.325 | 15 | 0.2873 | 18.5 | 0.1924 | 18.5344 | 0.034375
D800-120 | 31 | 0 | 372 | 115 | 5.3343 | 15 | 0.28736 | 18.5333 | 0.19163 | 18.5632 | 0.029836
D800-120 | 31 | 0 | 372 | 116 | 5.3436 | 15 | 0.28741 | 18.5667 | 0.19087 | 18.592 | 0.025286
D800-120 | 31 | 0 | 372 | 117 | 5.3529 | 15 | 0.28747 | 18.6 | 0.1901 | 18.6207 | 0.020726
D800-120 | 31 | 0 | 372 | 118 | 5.3622 | 15 | 0.28753 | 18.6333 | 0.1893 | 18.6494 | 0.016038
D800-120 | 31 | 0 | 372 | 119 | 5.3714 | 15 | 0.28758 | 18.6667 | 0.1885 | 18.678 | 0.011339
D800-120 | 31 | 0 | 372 | 120 | 5.3807 | 15 | 0.28764 | 18.7 | 0.1877 | 18.7066 | 0.0066292
D800-120 | 31 | 6 | 378 | 114 | 5.325 | 15 | 0.28411 | 18.7 | 0.1908 | 18.743 | 0.043004
D800-120 | 31 | 6 | 378 | 115 | 5.3343 | 15 | 0.28417 | 18.7333 | 0.19007 | 18.7714 | 0.038111
D800-120 | 31 | 6 | 378 | 116 | 5.3436 | 15 | 0.28424 | 18.7667 | 0.18933 | 18.7999 | 0.033204
D800-120 | 31 | 6 | 378 | 117 | 5.3529 | 15 | 0.2843 | 18.8 | 0.1886 | 18.8283 | 0.028284
D800-120 | 31 | 6 | 378 | 118 | 5.3622 | 15 | 0.28437 | 18.8333 | 0.18783 | 18.8566 | 0.023256
D800-120 | 31 | 6 | 378 | 119 | 5.3714 | 15 | 0.28443 | 18.8667 | 0.18707 | 18.8849 | 0.018216
D800-120 | 31 | 6 | 378 | 120 | 5.3807 | 15 | 0.28449 | 18.9 | 0.1863 | 18.9132 | 0.013162
D800-120 | 32 | 0 | 384 | 120 | 5.3807 | 15 | 0.28141 | 19.1 | 0.1849 | 19.1207 | 0.020704

## Data Tables
Door Model |  | 21" (Lbs/Ft) | 24" (Lbs/Ft) | [5 empty] | Track Size |  |  |  |  | Gauge |  | 16 ga Hat Strut |  | Lift Type |  |  | Radius |  |  | Windows
TX380 |  | 3.4991 | 3.933 |  | Single-Car Keyed lock System (Lbs) |  | 1.75 |  | 3 |  |  |  |  | 20 |  | Std 16ga Hat Strut |  | Standard Lift 15'' Radius |  |  | 15 |  |  | U100 | [17 empty] | RECOMMENDED STRUT SCHEDULE FOR TX380
TX450 |  | 3.83 | 4.38 | 4.2705 | Double-Car Keyed lock System (Lbs) |  | 2.5 |  | 2 |  |  |  |  | 16 |  | Lynx 16ga Hat Strut |  | Standard Lift 12'' Radius |  |  | 12 |  |  | R112G - 34" x 16" Thermo. Window | [18 empty] | 8 | 10 | 12 | 14 | 16 | (+1)
TX450-20 |  | 5.18 | 5.6813 | x .94 | Steel plate 3/4" x 1/4" (Lbs/FT) |  | 0.634 | [10 empty] | Low Head Room Front Mount |  |  | 15 |  |  | R112G - 24" x 12" Thermo. Window | [18 empty] | 8: DOOR HEIGHT
TX500 |  | 4.002 | 4.57 | X 1.0225 | Dual Contact Weather Seal (Lbs/Ft) |  | 0.026467 |  | Choose Yes or No | [6 empty] | Choose Yes or No |  | Low Head Room Rear Mount |  |  | 15 |  |  | R112G - 18" x 8" Thermo. Window | [17 empty] | 73 | 97 | 121 | 145 | 169 | 193 | 217
TX500-20 |  | 5.2865 | 5.63 |  | Bottom Retainer 1-3/8" (Lbs/Ft) |  | 0.1824 |  | Yes | [6 empty] | 0 |  | High Lift |  |  | 15 |  |  | V130G - 24'' Section | [15 empty] | DOOR WIDTH | 8'-2'' | 98 | 0 | 0 | 0 | 0 | 0
AL976 |  |  |  |  | Bottom Retainer 1-3/4" (Lbs/Ft) |  | 0.175 |  | No | [6 empty] | 1 |  | Vertical Lift |  |  | N/A |  |  | V130G - 21'' Section | [16 empty] | 9'-2'' | 110 | 0 | 0 | 0 | 0 | 0
AL976-SWD |  |  |  |  | Bottom Retainer 2" (Lbs/Ft) |  | 0.1513 | [8 empty] | 2 | [24 empty] | 10'-2'' | 122 | 0 | 0 | 0 | 0 | 0
Solalite |  |  |  |  | Bottom Astragal Black (Lbs/Ft) |  | 0.2282 | [8 empty] | 3 | [6 empty] | Coil | Cycles | Springs | [15 empty] | 11'-2'' | 134 | 0 | 0 | 0 | 0 | 0
Miltown |  |  |  |  | Top Astragal Black (Lbs/Ft) |  | 0.1427 |  | Choose Single, Double or No | [8 empty] | Choose No, Double or Triple |  |  |  |  | 2 | 10000 | 1 | [15 empty] | 12'-2'' | 146 | 0 | 0 | 0 | 0 | 0
Stylistic |  |  |  |  | End Cap Seal 24" (Lbs/Ea) |  | 0.0441 |  | Single | [6 empty] | Stainless Steel Cable |  | No |  |  |  |  | 2.625 | 15000 | 2 | [15 empty] | 13'-2'' | 158 | 0 | 0 | 0 | 0 | 0
Kanata |  |  |  |  | End Cap Seal 21" (Lbs/Ea) |  | 0.0379 |  | Double | [6 empty] | SS Yes |  | Double |  | Choose |  |  | 3.75 | 25000 | 3 | [15 empty] | 14'-2'' | 170 | 0 | 0 | 0 | 0 | 0
TX450-24' x 1.031 |  |  |  |  | End Cap Screw (Lbs/Ea) |  | 0 |  | No | [6 empty] | SS No |  | Triple |  | 2 Hat Strut |  |  | 6 | 50000 | 4 | [15 empty] | 15'-2'' | 182 | 0 | 0 | 0 | 0 | 5
TX500 = 4.31 from 30.5' length calc |  |  |  |  | Retainer Screw (Lbs/Ea) |  | 0 | [12 empty] | 1 Thresold |  |  |  | 100000 | 6 | [15 empty] | 16'-2'' | 194 | 0 | 0 | 0 | 5 | 5
TX500 = 4.38 from W/O# 76109A |  |  |  |  | T-Bar (Lbs/Ft) |  | 0.5291 | [17 empty] | 8 |  |  | STYLISTIC 3000
For TX500-20 see W/O 74885A, B |  |  |  |  | V-Strut (Lbs/Ft) |  | 0.8 | [17 empty] | 10 |  |  | SECTION HEIGHT COMBINATIONS | [14 empty] | 0 | 0 | 0 | 0 | 0 | [6 empty] | TX380
| Pending to review factor | [23 empty] | 12 | [17 empty] | 0 | 0 | 0 | 0 | 0 | [5 empty] | 0 | Total Struts
THERMALEX 2000 | [9 empty] | # Thermalex 2000 Panels | [8 empty] | Note 1: Single = 1, Double = 2, Triple = 3 | [8 empty] | Total In | Ft | In | 18" | 21" | 24" | Bottom | 1st Interm | Inter | Inter | Inter | Inter
SECTION HEIGHT COMBINATIONS | [9 empty] | Door Width | [5 empty] | No. Panels | Total Panels | Section Model | End Cap 1 | Ga | Section Height | Weight (grams) | Lbs (pair) | Aluminum Profile | Actual Size | V130G Lbs / Feet | V230G Lbs / Feet | 72 | 6 | 0 | 0 | 0 | 3 | 24 | 24 | 24 | --- | --- | ---
[10 empty] | From |  | Total IN | To |  | Total IN | [12 empty] | 75 | 6 | 3 | 3 | 1 | 0 | 21 | 18 | 18 | 18 | --- | ---
Total In | Ft | In | 21" | 24" | Total | Comment | Cut | Actual 21" |  | Ft | In |  | Ft | In |  |  |  | TX380 | 1 | 20 | 21 | 572 | 2.5221 | 1.5" Center Rail | 1.488 | 0.455 |  | 78 | 6 | 6 | 2 | 2 | 0 | 21 | 18 | 18 | 21 | --- | --- |  |  | RECOMMENDED 20 Ga STRUT SCHEDULE FOR TX450, TX450-20, TX500, TX500-20
63 | 5 | 3 | 3 | 0 | 3 |  | 0 | 3 |  | 0 | 0 | 0 | 11 | 2 | 134 | 2 | 0 | TX380 | 1 | 20 | 24 | 648 | 2.8572 | 2" Center Rail | 2.64 | 0.694 | 0.755 | 81 | 6 | 9 | 1 | 3 | 0 | 21 | 21 | 18 | 21 | --- | ---
69 | 5 | 9 | 1 | 2 | 3 |  | 0 | 1 |  | 11 | 3 | 135 | 14 | 2 | 170 | 3 | 0 | TX380 | 1 | 16 | 21 | N/A | N/A | 2" End Rail | 3.13 | 0.8225 | [16 empty] | 8'-1'' | 10'-1'' | 12'-1'' | 14'-1'' | 16'-1'' | 18'-1'' | 20'-1'' | 22'-1'' | 24'-1'' | 26'-1''
72 | 6 | 0 | 0 | 3 | 3 |  | 0 | 0 |  | 14 | 3 | 171 | 16 | 2 | 194 | 4 | 0 | TX380 | 1 | 16 | 24 | N/A | N/A | 3" End Rail | 3.6 | 1.0392 | 1.278 | 84 | 7 | 0 | 0 | 4 | 0 | 21 | 21 | 21 | 21 | --- | --- |  |  |  | 8: DOOR HEIGHT
75 | 6 | 3 | 4 | 0 | 4 | 21" TO 12" FOR TOP SECTION | 9 | 3.5714 |  | 16 | 3 | 195 | 20 | 0 | 240 | 5 | 5 | TX380 | 2 | 20 | 21 | 738 | 3.254 | Double End Rail | 5.85 | 1.7514 | 2.014 | 87 | 7 | 3 | 0 | 3 | 1 | 24 | 21 | 21 | 21 | --- | --- |  | 86 | 73 | 97 | 121 | 145 | 169 | 193 | 217 | 241 | 265 | 289 | 313 | 265
78 | 6 | 6 | 4 | 0 | 4 | 21" TO 15" FOR TOP SECTION | 6 | 3.7143 |  | 20 | 1 | 241 | 24 | 0 | 288 | 6 | 0 | TX380 | 2 | 20 | 24 | 890 | 3.9242 | 2" Top & Bottom Rail | 2.6875 | 0.8225 |  | 90 | 7 | 6 | 0 | 2 | 2 | 24 | 21 | 21 | 24 | --- | --- | DOOR WIDTH | 98 | 0 | 0 | 0 | 0 | 0 | 0 | 0 | 0 | 12 | 13 | 14
81 | 6 | 9 | 4 | 0 | 4 | 21" TO 18" FOR TOP SECTION | 3 | 3.8571 |  | 24 | 1 | 289 | 28 | 0 | 336 | 7 | 0 | TX380 | 2 | 16 | 21 | N/A | N/A | 3" Top & Bottom Rail | 3.135 | 1.0392 | 1.278 | 93 | 7 | 9 | 0 | 1 | 3 | 24 | 24 | 21 | 24 | --- | --- |  | 110 | 0 | 0 | 0 | 0 | 0 | 0 | 0 | 0 | 12 | 13 | 14
84 | 7 | 0 | 4 | 0 | 4 |  | 0 | 4 |  | 28 | 1 | 337 | 32 | 0 | 384 | 8 | 0 | TX380 | 2 | 16 | 24 | N/A | N/A | Double Top & Bottom Rail | 5.26 | 1.7514 | 2.014 | 96 | 8 | 0 | 0 | 0 | 4 | 24 | 24 | 24 | 24 | --- | --- |  | 122 | 0 | 0 | 0 | 0 | 0 | 0 | 0 | 0 | 12 | 13 | 14
87 | 7 | 3 | 3 | 1 | 4 |  | 0 | 3 |  | 32 | 1 | 385 | 36 | 0 | 432 | 9 | 0 | TX450 | 1 | 20 | 21 | 556 | 2.4515 | Male Rail | 1.25 | 0.5701 | 0.637 | 99 | 8 | 3 | 2 | 3 | 0 | 21 | 21 | 18 | 18 | 21 | --- |  | 134 | 0 | 0 | 0 | 0 | 0 | 0 | 0 | 0 | 12 | 13 | 14
90 | 7 | 6 | 2 | 2 | 4 |  | 0 | 2 |  | 36 | 1 | 433 | 40 | 0 | 480 | 10 | 0 | TX450 | 1 | 20 | 24 | 638 | 2.8131 | Female Rail | 1.25 | 0.568 | 0.61 | 102 | 8 | 6 | 1 | 4 | 0 | 21 | 21 | 21 | 18 | 21 | --- |  | 146 | 0 | 0 | 0 | 0 | 0 | 0 | 0 | 0 | 12 | 13 | 14
93 | 7 | 9 | 1 | 3 | 4 |  | 0 | 1 | [7 empty] | Total panels: | 5 | TX450 | 1 | 16 | 21 | 894 | 3.9418 | Female Rail with Strut | 1.25 | 0.9547 | 0.699 | 105 | 8 | 9 | 0 | 5 | 0 | 21 | 21 | 21 | 21 | 21 | --- |  | 158 | 0 | 0 | 0 | 0 | 0 | 0 | 0 | 0 | 12 | 13 | 14
96 | 8 | 0 | 0 | 4 | 4 |  | 0 | 0 | [9 empty] | TX450 | 1 | 16 | 24 | 1046 | 4.612 | Built - Up Rail | 2.25 | 0.7122 | 0.736 | 108 | 9 | 0 | 0 | 4 | 1 | 24 | 21 | 21 | 21 | 21 | --- |  | 170 | 0 | 0 | 0 | 0 | 0 | 0 | 0 | 0 | 12 | 13 | 14
99 | 8 | 3 | 5 | 0 | 5 | 21" TO 15" FOR TOP SECTION | 6 | 4.7143 | [9 empty] | TX450 | 2 | 20 | 21 | 752 | 3.3157 | 1" Solid Shaft |  | 2.673 |  | 111 | 9 | 3 | 0 | 3 | 2 | 24 | 21 | 21 | 21 | 24 | --- |  | 182 | 0 | 0 | 0 | 0 | 0 | 5 | 6 | 7 | 12 | 13 | 14
102 | 8 | 6 | 5 | 0 | 5 | 21" TO 18" FOR TOP SECTION | 3 | 4.8571 |  | # V130G Panels | [7 empty] | TX450 | 2 | 20 | 24 | 860 | 3.7919 | 1-1/4" Solid Shaft |  | 4.176 |  | 114 | 9 | 6 | 0 | 2 | 3 | 24 | 24 | 21 | 21 | 24 | --- |  | 194 | 0 | 0 | 0 | 0 | 5 | 5 | 6 | 7 | 12 | 13 | 14
105 | 8 | 9 | 5 | 0 | 5 |  | 0 | 5 |  | Door Width | [5 empty] | Number of Panels | Total Panels | TX450 | 2 | 16 | 21 | 1194 | 5.2646 | Hat Strut GA 20 |  | 0.79 |  | 117 | 9 | 9 | 0 | 1 | 4 | 24 | 24 | 24 | 21 | 24 | --- |  | 206 | 0 | 3 | 4 | 4 | 5 | 5 | 6 | 7 | 12 | 13 | 14
108 | 9 | 0 | 4 | 1 | 5 |  | 0 | 4 |  | From |  | Total IN | To |  | Total IN |  |  | TX450 | 2 | 16 | 24 | 1382 | 6.0935 | Hat Strut GA 16 |  | 1.05 |  | 120 | 10 | 0 | 0 | 0 | 5 | 24 | 24 | 24 | 24 | 24 | --- |  | 218 | 0 | 3 | 4 | 4 | 5 | 5 | 6 | 7 | 12 | 13 | 14
111 | 9 | 3 | 3 | 2 | 5 |  | 0 | 3 |  | Ft | In |  | Ft | In |  |  |  | TX450 | 3 | 20 | 21 | 1308 | 5.7672 | Linx Hat Strut GA 16 |  | 1.2302 |  | 123 | 10 | 3 | 1 | 5 | 0 | 21 | 21 | 21 | 18 | 21 | 21 |  | 230 | 0 | 3 | 4 | 4 | 5 | 5 | 6 | 7 | 12 | 13 | 14
114 | 9 | 6 | 2 | 3 | 5 |  | 0 | 2 |  | 0 | 0 | 0 | 8 | 2 | 98 | 2 | 0 | TX450 | 3 | 20 | 24 | 1498 | 6.605 | T-Bar |  | 0.044092 |  | 126 | 10 | 6 | 0 | 6 | 0 | 21 | 21 | 21 | 21 | 21 | 21 |  | 242 | 240 | 3 | 4 | 4 | 5 | 5 | 6 | 7 | 12 | 13 | 14
117 | 9 | 9 | 1 | 4 | 5 |  | 0 | 1 |  | 8 | 3 | 99 | 11 | 2 | 134 | 3 | 0 | TX450 | 3 | 16 | 21 | 2088 | 9.2064 | 3/16 Revit (ea) |  | Lbs |  | 129 | 10 | 9 | 0 | 5 | 1 | 24 | 21 | 21 | 21 | 21 | 21 |  | 254 | 0 | 4 | 5 | 6 | 7 | 8 | 9 | 10 | 12 | 13 | 14
120 | 10 | 0 | 0 | 5 | 5 |  | 0 | 0 |  | 11 | 3 | 135 | 14 | 2 | 170 | 4 | 0 | TX450 | 3 | 16 | 24 | 2428 | 10.7055 | Hat Strut Clip | 0.038162 | Lbs |  | 132 | 11 | 0 | 0 | 4 | 2 | 24 | 21 | 21 | 21 | 21 | 24 |  | 266 | 0 | 4 | 5 | 6 | 7 | 8 | 9 | 10 | 12 | 13 | 14
123 | 10 | 3 | 6 | 0 | 6 | 21" TO 18" FOR TOP SECTION | 3 | 5.8571 |  | 14 | 3 | 171 | 17 | 2 | 206 | 5 | 0 | TX450-20 | 1 | 20 | 21 | 556 | 2.4515 | Low Thresold Extrusion | 1.46 |  |  | 135 | 11 | 3 | 0 | 3 | 3 | 24 | 24 | 21 | 21 | 21 | 24 |  | 278 | 0 | 4 | 5 | 6 | 7 | 8 | 9 | 10 | 12 | 13 | 14
126 | 10 | 6 | 6 | 0 | 6 |  | 0 | 6 |  | 17 | 3 | 207 | 20 | 2 | 242 | 6 | 6 | TX450-20 | 1 | 20 | 24 | 638 | 2.8131 | Top & Bottom Bolt Weight (ea) | 0.078263 | Lbs |  | 138 | 11 | 6 | 0 | 2 | 4 | 24 | 24 | 24 | 21 | 21 | 24 |  | 290 | 0 | 4 | 5 | 6 | 7 | 8 | 9 | 10 | 12 | 13 | 14
129 | 10 | 9 | 5 | 1 | 6 |  | 0 | 5 |  | 20 | 3 | 243 | 23 | 2 | 278 | 7 | 0 | TX450-20 | 1 | 16 | 21 | 894 | 3.9418 | Top & Bottom Screw Weight (ea) | 0.030864 | Lbs |  | 141 | 11 | 9 | 0 | 1 | 5 | 24 | 24 | 24 | 24 | 21 | 24 |  | 302 | 0 | 5 | 6 | 7 | 8 | 9 | 10 | 11 | 12 | 13 | 14
132 | 11 | 0 | 4 | 2 | 6 |  | 0 | 4 |  | 23 | 3 | 279 | 26 | 2 | 314 | 8 | 0 | TX450-20 | 1 | 16 | 24 | 1046 | 4.612 | Screw weight (each) | 0.032628 | Lbs |  | 144 | 12 | 0 | 0 | 0 | 6 | 24 | 24 | 24 | 24 | 24 | 24 |  | 314 | 0 | 5 | 6 | 7 | 8 | 9 | 10 | 11 | 12 | 13 | 14
135 | 11 | 3 | 3 | 3 | 6 |  | 0 | 3 |  | 26 | 3 | 315 | 29 | 2 | 350 | 9 | 0 | TX450-20 | 2 | 20 | 21 | 752 | 3.3157 | Grey Rubber |  | 0.0356 | [26 empty] | TX450 / TX500
138 | 11 | 6 | 2 | 4 | 6 |  | 0 | 2 |  | 29 | 3 | 351 | 32 | 2 | 386 | 10 | 0 | TX450-20 | 2 | 20 | 24 | 860 | 3.7919 | Snap moulding |  | 0.074 | [16 empty] | 3 | 4 | 4 | 5 | 5 | 6 | 7 | 12 | 13 | 14 | 7 | Total 20 Ga Struts
141 | 11 | 9 | 1 | 5 | 6 |  | 0 | 1 |  | 32 | 3 | 387 | 35 | 2 | 422 | 11 | 0 | TX450-20 | 2 | 16 | 21 | 1194 | 5.2646 | Bubble Seal |  | 0.0273 | [16 empty] | 0 | 0 | 0 | 0 | 0 | 0 | 7 | 0 | 0 | 0
144 | 12 | 0 | 0 | 6 | 6 |  | 0 | 0 |  | 35 | 3 | 423 | 38 | 2 | 458 | 12 | 0 | TX450-20 | 2 | 16 | 24 | 1382 | 6.0935
147 | 12 | 3 | 7 | 0 | 7 |  | 0 | 7 | [7 empty] | Total panels: | 6 | TX450-20 | 3 | 20 | 21 | 1308 | 5.7672 | Window Horizontal Constant | 0.4545 | [5 empty] | Therm Glaze+Frame+Screws |  |  | - Cut Out |  |  | = Total Weight (Lbs)
150 | 12 | 6 | 6 | 1 | 7 |  | 0 | 6 | [9 empty] | TX450-20 | 3 | 20 | 24 | 1498 | 6.605 | Window Vertical Constant | -0.431 |  |  |  | Model |  | 18" x 8" | 24" x 12" | 34" x 16" | 18" x 8" | 24" x 12" | 34" x 16" | 18" x 8" | 24" x 12" | 34" x 16" |  |  | RECOMMENDED 16 Ga STRUT SCHEDULE FOR TX450, TX450-20, TX500, TX500-20
153 | 12 | 9 | 5 | 2 | 7 |  | 0 | 5 |  | Total # of |  |  | Thermalex |  |  | Panels | 5 | TX450-20 | 3 | 16 | 21 | 2088 | 9.2064 | [5 empty] | TX380 |  | 5.25 | 7.375 | 15.5 | 1.76 | 2.375 | 6.5 | 3.49 | 5 | 9
156 | 13 | 0 | 4 | 3 | 7 |  | 0 | 4 | [9 empty] | TX450-20 | 3 | 16 | 24 | 2428 | 10.7055 | 6 mm Wired Glass | 3.79 Lb/ft2 |  |  |  | TX450 |  | 5.35 | 8.125 | 15.5 | 2.85 | 2.968 | 5.732 | 2.5 | 5.157 | 9.768 |  |  | 73 | 97 | 121 | 145 | 169 | 193 | 217 | 241 | 265 | 289 | 313 | 265
159 | 13 | 3 | 3 | 4 | 7 |  | 0 | 3 | [9 empty] | TX500 | 1 | 20 | 21 | 581.0578 | 2.562 | 6 mm Wired Glass | 18.5 Kg/m2 | 11.9355 | grams / in2 |  | TX450-20 |  | 5.35 | 8.125 | 15.5 | 2.9 | 3.13 | 6.5 | 2.45 | 4.995 | 9 |  | 26'-3'' | 315 | 5 | 6 | 7 | 8 | 9 | 10 | 11 | 12 | 13 | 14
162 | 13 | 6 | 2 | 5 | 7 |  | 0 | 2 | [9 empty] | TX500 | 1 | 20 | 24 | 664.9732 | 2.932 | Z Strut Connector | 2.446 | Lbs/each | =2.42+10*0.018 |  | TX500 |  | 5.5 | 8.375 | 15.5 | 3 | 3.375 | 6.5 | 2.5 | 5 | 9 |  | 27'-0'' | 324 | 5 | 6 | 7 | 8 | 9 | 10 | 11 | 12 | 13 | 14
165 | 13 | 9 | 1 | 6 | 7 |  | 0 | 1 | [9 empty] | TX500 | 1 | 16 | 21 | 894 | 3.9418 | Z Strut Strap (Bended) | 1.6722 | Lbs/ea | =12.61/10 |  | TX500-20 |  | 5.5 | 8.375 | 15.5 | 3.2 | 3.5 | 6.5 | 2.3 | 4.875 | 9 |  | 28'-0'' | 336 | 5 | 6 | 7 | 8 | 9 | 10 | 11 | 12 | 13 | 14
168 | 14 | 0 | 0 | 7 | 7 |  | 0 | 0 | [9 empty] | TX500 | 1 | 16 | 24 | 1046 | 4.612 | Z Strut Strap (Straight) | 1.485 | Lbs/ea | =11.843/8 | [9 empty] | 2.5 | 5.157 | 9.768 |  | 30'-0'' | 360 | 8 | 10 | 12 | 14 | 16 | 18 | 20 | 22 | 24 | 26
171 | 14 | 3 | 7 | 1 | 8 |  | 0 | 7 | [9 empty] | TX500 | 2 | 20 | 21 | 768.1666 | 3.387 | [5 empty] | Frame 18" x 8" + 8 Screws = 1.75 Lbs
174 | 14 | 6 | 6 | 2 | 8 |  | 0 | 6 | [9 empty] | TX500 | 2 | 20 | 24 | 870.4527 | 3.838 | 24" Center Pickup Bottom Bracket | 8.285 | Lbs, ea |  |  | Frame 24" x 12" + 12 Screws = 2.00 Lbs | [5 empty] | Pending to get actual weight of window cut out | [7 empty] | 0 | 0 | 0 | 0 | 0 | 0 | 0 | 0 | 0 | 0 | TX450 / TX500
177 | 14 | 9 | 5 | 3 | 8 |  | 0 | 5 | [9 empty] | TX500 | 2 | 16 | 21 | 1280 | 5.6438 | 24" Center Pickup Door Face Protector | 1.482 | Lbs, ea |  |  | Frame 4" x 16" + 14 Screws = 3.28 Lbs | [13 empty] | 0 | 0 | 0 | 0 | 0 | 0 | 0 | 0 | 0 | 0 | 0 | Total 16 Ga Struts
180 | 15 | 0 | 4 | 4 | 8 |  | 0 | 4 | [9 empty] | TX500 | 2 | 16 | 24 | 1462 | 6.4463 | 21" Center Pickup Door Face Protector
183 | 15 | 3 | 3 | 5 | 8 |  | 0 | 3 | [9 empty] | TX500 | 3 | 20 | 21 | 1349.2243 | 5.949 | [5 empty] | 1/8" Acrilic Glaze 22-11/16" x 10-11/16" = 1.19 Lbs | [6 empty] | (0.7067 Lbs/SqFt)
186 | 15 | 6 | 2 | 6 | 8 |  | 0 | 2 | [9 empty] | TX500 | 3 | 20 | 24 | 1535.4259 | 6.77 | [8 empty] | 1.19 | Lbs |  | 0.70672 | Lbs/Sqft
189 | 15 | 9 | 1 | 7 | 8 |  | 0 | 1 | [9 empty] | TX500 | 3 | 16 | 21 | 2174 | 9.5856 | [5 empty] | 1.8906 | 0.89062 |  | 1.6838 | SqFt
192 | 16 | 0 | 0 | 8 | 8 |  | 0 | 0 | [9 empty] | TX500 | 3 | 16 | 24 | 2508 | 11.0583
195 | 16 | 3 | 7 | 2 | 9 |  | 0 | 7 | [9 empty] | TX500-20 | 1 | 20 | 21 | 581 | 2.5617
198 | 16 | 6 | 6 | 3 | 9 |  | 0 | 6 | [9 empty] | TX500-20 | 1 | 20 | 24 | 665 | 2.9321
201 | 16 | 9 | 5 | 4 | 9 |  | 0 | 5 | [9 empty] | TX500-20 | 1 | 16 | 21 | 894 | 3.9418
204 | 17 | 0 | 4 | 5 | 9 |  | 0 | 4 | [9 empty] | TX500-20 | 1 | 16 | 24 | 1046 | 4.612
207 | 17 | 3 | 3 | 6 | 9 |  | 0 | 3 | [9 empty] | TX500-20 | 2 | 20 | 21 | 768 | 3.3863
210 | 17 | 6 | 2 | 7 | 9 |  | 0 | 2 | [9 empty] | TX500-20 | 2 | 20 | 24 | 914 | 4.03
213 | 17 | 9 | 1 | 8 | 9 |  | 0 | 1 | [9 empty] | TX500-20 | 2 | 16 | 21 | 1280 | 5.6438
216 | 18 | 0 | 0 | 9 | 9 |  | 0 | 0 | [9 empty] | TX500-20 | 2 | 16 | 24 | 1462 | 6.4463
219 | 18 | 3 | 7 | 3 | 10 |  | 0 | 7 | [9 empty] | TX500-20 | 2 | 20 | 21 | 1349
222 | 18 | 6 | 6 | 4 | 10 |  | 0 | 6 | [9 empty] | TX500-20 | 2 | 20 | 24 | 1579
225 | 18 | 9 | 5 | 5 | 10 |  | 0 | 5 | [9 empty] | TX500-20 | 2 | 16 | 21 | 2174
228 | 19 | 0 | 4 | 6 | 10 |  | 0 | 4 | [9 empty] | TX500-20 | 2 | 16 | 24 | 2508
231 | 19 | 3 | 3 | 7 | 10 |  | 0 | 3
234 | 19 | 6 | 2 | 8 | 10 |  | 0 | 2
237 | 19 | 9 | 1 | 9 | 10 |  | 0 | 1
240 | 20 | 0 | 0 | 10 | 10 |  | 0 | 0
243 | 20 | 3 | 7 | 4 | 11 |  | 0 | 7
246 | 20 | 6 | 6 | 5 | 11 |  | 0 | 6 | [10 empty] | Single |  |  | Lbs | Grams
249 | 20 | 9 | 5 | 6 | 11 |  | 0 | 5 | [9 empty] | TX500 | 1 | 20 | 21 | 1.281 | 581.0578 | Weight updated on Sep 23, 2015
252 | 21 | 0 | 4 | 7 | 11 |  | 0 | 4 | [9 empty] | TX500 | 1 | 20 | 24 | 1.466 | 664.9732 | Weight updated on Sep 23, 2015
255 | 21 | 3 | 3 | 8 | 11 |  | 0 | 3
258 | 21 | 6 | 2 | 9 | 11 |  | 0 | 2 | [10 empty] | Double |  |  | Lbs | Grams
261 | 21 | 9 | 1 | 10 | 11 |  | 0 | 1 | [9 empty] | TX500 | 2 | 20 | 21 | 1.6935 | 768.1666 | Weight updated on Sep 23, 2015
264 | 22 | 0 | 0 | 11 | 11 |  | 0 | 0 | [9 empty] | TX500 | 2 | 20 | 24 | 1.919 | 870.4527 | Weight updated on Dec 17, 2015
267 | 22 | 3 | 7 | 5 | 12 |  | 0 | 7
270 | 22 | 6 | 6 | 6 | 12 |  | 0 | 6
273 | 22 | 9 | 5 | 7 | 12 |  | 0 | 5
276 | 23 | 0 | 4 | 8 | 12 |  | 0 | 4
279 | 23 | 3 | 3 | 9 | 12 |  | 0 | 3
282 | 23 | 6 | 2 | 10 | 12 |  | 0 | 2
285 | 23 | 9 | 1 | 11 | 12 |  | 0 | 1
288 | 24 | 0 | 0 | 12 | 12 |  | 0 | 0
291 | 24 | 3 | 7 | 6 | 13 |  | 0 | 7
294 | 24 | 6 | 6 | 7 | 13 |  | 0 | 6
297 | 24 | 9 | 5 | 8 | 13 |  | 0 | 5
300 | 25 | 0 | 4 | 9 | 13 |  | 0 | 4
303 | 25 | 3 | 3 | 10 | 13 |  | 0 | 3
306 | 25 | 6 | 2 | 11 | 13 |  | 0 | 2
309 | 25 | 9 | 1 | 12 | 13 |  | 0 | 1
312 | 26 | 0 | 0 | 13 | 13 |  | 0 | 0
315 | 26 | 3 | 7 | 7 | 14 |  | 0 | 7
318 | 26 | 6 | 6 | 8 | 14 |  | 0 | 6
321 | 26 | 9 | 5 | 9 | 14 |  | 0 | 5
324 | 27 | 0 | 4 | 10 | 14 |  | 0 | 4
327 | 27 | 3 | 3 | 11 | 14 |  | 0 | 3
330 | 27 | 6 | 2 | 12 | 14 |  | 0 | 2
333 | 27 | 9 | 1 | 13 | 14 |  | 0 | 1
336 | 28 | 0 | 0 | 14 | 14 |  | 0 | 0
339 | 28 | 3 | 7 | 8 | 15 |  | 0 | 7
342 | 28 | 6 | 6 | 9 | 15 |  | 0 | 6
345 | 28 | 9 | 5 | 10 | 15 |  | 0 | 5
348 | 29 | 0 | 4 | 11 | 15 |  | 0 | 4
351 | 29 | 3 | 3 | 12 | 15 |  | 0 | 3
354 | 29 | 6 | 2 | 13 | 15 |  | 0 | 2
357 | 29 | 9 | 1 | 14 | 15 |  | 0 | 1
360 | 30 | 0 | 0 | 15 | 15 |  | 0 | 0
363 | 30 | 3 | 7 | 9 | 16 |  | 0 | 7
366 | 30 | 6 | 6 | 10 | 16 |  | 0 | 6
369 | 30 | 9 | 5 | 11 | 16 |  | 0 | 5
372 | 31 | 0 | 4 | 12 | 16 |  | 0 | 4
375 | 31 | 3 | 3 | 13 | 16 |  | 0 | 3
378 | 31 | 6 | 2 | 14 | 16 |  | 0 | 2
381 | 31 | 9 | 1 | 15 | 16 |  | 0 | 1
384 | 32 | 0 | 0 | 16 | 16 |  | 0 | 0
387 | 32 | 3 | 7 | 10 | 17 |  | 0 | 7
Note on X37: Value Calculated as addition of Single + Double
Note on AB37: Sample: 4,095 grams, 88-1/16" Long.
Note on X38: Value Calculated as addition of Single + Double
Note on X39: Value Calculated as addition of Single + Double
Note on X40: Value Calculated as addition of Single + Double
Note on AA41: Thresold sample: 3.444 Lbs, 71.9 cm.
Note on X49: Value Calculated as addition of Single + Double
Note on X50: Value Calculated as addition of Single + Double
Note on X51: Value Calculated as addition of Single + Double
Note on X52: Value Calculated as addition of Single + Double
Note on AA54: Z Strut Conector weight include 10 Pcs 1/4" Track Bolt c/w Serrated Hex Washer Nut
Note on Z58: Weight per assembly include: 7-1/2" x 26-1/4" Galv Steel Plate ga 12, 1 pcs 2" x 2" x 1-1/4" Syainless Steel Turnbuckle Holder 6 pcs Bolts 3/8-16 x 2-1/5", 6 pcs 3/8-16 Hex Nut, 12 pcs 3/8" x 1" OD Flat Washer, 1 pcs 3/8" x 6" Turnbuckle (1200 Lbs cap), 3 pcs 1/4" Wire Rope Clip, 1 pcs 5/16" Clevis Pin, 1 pcs 1/8" Cotter Pin
Note on Z59: Galv Steel Ga 10 5.5" wide x 23.5" Long to protect the exterior skin of door face from center cable drum.
Note on Z60: Galv Steel Ga 10 5-3/4" wide x 20-1/2" Long to protect the exterior skin of door face from center cable drum.
Note on X61: Value Calculated as addition of Single + Double
Note on X62: Value Calculated as addition of Single + Double
Note on X63: Value Calculated as addition of Single + Double
Note on X64: Value Calculated as addition of Single + Double
Note on X73: Value Calculated as addition of Single + Double
Note on X74: Value Calculated as addition of Single + Double
Note on X75: Value Calculated as addition of Single + Double
Note on X76: Value Calculated as addition of Single + Double

## Sub-Routine for U.S.T. and misc
Do Not Write in this sheet, ALL INPUT DATA MUST BE DONE IN Track B.O.M. sheet
|  |  | Ft | In | Total In |  | Track Type
8 | 0 |  | Ft | In | Total In |  | Standard Lift | 0
12 | 0 | Door Height | 20 | 0 | 240 |  | 15" Radius | 0
[7 empty] | 12" Radius | 0
|  | 0 | 0
|  | 2 | 1 | OK |  |  | Low Head Room | 0
|  | 42 |  |  |  |  | Low Head Room - Front Mount | 0
[7 empty] | Low Head Room - Rear Mount | 0
[7 empty] | High Lift | 0 | 5
[7 empty] | Amount of HL | 45
[7 empty] | Vertical Lift | 1 | Ok
1
| Track size (in) | 3
| Track Type | VERTICAL LIFT
| U.S.T. (above door height) (in) | 0 | 0 | 0
| CL Shaft (from top of door) (in) | 252 | 21 | 0
| Headroom (min) (from top of door) (in) | 258 | 21 | 6
| Back Room (in) | 18 | 1 | 6
| Side Room Angle Mount (in) | 3.5
| Center Post Angle Mount (in) | 7
| Side Room Bracket Mount (in) | 4.25
| Center Post Bracket Mount (in) | 8.5
| 2" Track Type | U.S.T. | CL Shaft | Headroom (min) | Back Room | Side Room Angle Mount | Center Post Angle Mount | Side Room Bracket Mount | Center Post Bracket Mount
0 | STD LIFT, R12, Opening height up to 18' | 0 | 0 | 0 | 0 | 0 | 0 | 0 | 0
0 | STD LIFT, R15, Opening height up to 18' | 0 | 0 | 0 | 0 | 0 | 0 | 0 | 0
0 | HIGH LIFT, R15, 54" H.L. Max | 0 | 0 | 0 | 0 | 0 | 0 | 0 | 0
0 | HIGH LIFT, R15, 120" H.L. Max | 0 | 0 | 0 | 0 | 0 | 0 | 0 | 0
0 | VERTICAL LIFT | 0 | 0 | 0 | 0 | 0 | 0 | 0 | 0
0 | LOW HEAD ROOM - Front Mount | 0 | 0 | 0 | 0 | 0 | 0 | 0 | 0
0 | LOW HEAD ROOM - Rear Mount | 0 | 0 | 0 | 0 | 0 | 0 | 0 | 0
| 3" Track Type | U.S.T. | CL Shaft | Headroom (min) | Back Room | Side Room Angle Mount | Center Post Angle Mount | Side Room Bracket Mount | Center Post Bracket Mount
0 | STD LIFT, R15, Opening height up to 18' | 0 | 0 | 0 | 0 | 0 | 0 | 0 | 0
0 | STD LIFT, R15, Opening height above 18' | 0 | 0 | 0 | 0 | 0 | 0 | 0 | 0
0 | HIGH LIFT, R15, 54" H.L. Max | 0 | 0 | 0 | 0 | 0 | 0 | 0 | 0
0 | HIGH LIFT, R15, 164" H.L. Max | 0 | 0 | 0 | 0 | 0 | 0 | 0 | 0
1 | VERTICAL LIFT | N/A | 252 | 258 | 18 | 3.5 | 7 | 4.25 | 8.5
0 | LOW HEAD ROOM - Front Mount | 0 | 0 | 0 | 0 | 0 | 0 | 0 | 0
0 | LOW HEAD ROOM - Rear Mount | 0 | 0 | 0 | 0 | 0 | 0 | 0 | 0
| 2" Track Type | U.S.T. | CL Shaft | Headroom (min) | Back Room | Side Room Angle Mount | Center Post Angle Mount | Side Room Bracket Mount | Center Post Bracket Mount
| STD LIFT, R12, Opening height up to 18' | 3.5 | 9.5 | 12.75 | H + 18 | 3.25 | 6.5 | 3.75 | 7.5
| STD LIFT, R15, Opening height up to 18' | 6.5 | 12.5 | 15.75 | H + 18 | 3.25 | 6.5 | 3.75 | 7.5
| HIGH LIFT, R15, 54" H.L. Max | HL (up to 54") | HL + 6 | HL + 10 | H - HL + 30 | 3.25 | 6.5 | 3.75 | 7.5
| HIGH LIFT, R15, 120" H.L. Max | HL (Above 54" up to 120") | HL + 6.5 | HL + 11.5 | H - HL + 30 | 3.25 | 6.5 | 3.75 | 7.5
| VERTICAL LIFT | N/A | H + 12 | H + 18 | 18 | 3.25 | 6.5 | 3.75 | 7.5
| LOW HEAD ROOM - Front Mount | 0 | 6.5 | 10 | H + 18 | 6.5 | N/A | 5.5 | N/A
| LOW HEAD ROOM - Rear Mount | 0 | 2 | 5.5 | H + 18 | 6.5 | N/A | 5.5 | N/A
| 3" Track Type | U.S.T. | CL Shaft | Headroom (min) | Back Room | Side Room Angle Mount | Center Post Angle Mount | Side Room Bracket Mount | Center Post Bracket Mount
| STD LIFT, R15, Opening height up to 18' | 7.5 | 14.5 | 17.75 | H + 18 | 3.5 | 7 | 4.25 | 8.5
| STD LIFT, R15, Opening height above 18' | 7.5 | 15.5 | 20.5 | H + 18 | 3.5 | 7 | 4.25 | 8.5
| HIGH LIFT, R15, 54" H.L. Max | HL (up to 54") | HL + 7 | HL + 11 | H - HL + 30 | 3.5 | 7 | 4.25 | 8.5
| HIGH LIFT, R15, 164" H.L. Max | HL (Above 54" up to 164") | HL + 7.5 | HL + 14 | H - HL + 30 | 3.5 | 7 | 4.25 | 8.5
| VERTICAL LIFT | N/A | H + 12 | H + 18 | 18 | 3.5 | 7 | 4.25 | 8.5
| LOW HEAD ROOM - Front Mount | 0 | 7.5 | 11 | H + 18 | 6.75 | N/A | 6.25 | N/A
| LOW HEAD ROOM - Rear Mount | 0 | 3 | 7 | H + 18 | 6.75 | N/A | 6.25 | N/A

## Cable Length
8 | 0
12 | 0 | Max Weight | Max wire diameter | Formula = Floor to Shaft Center + |  |  | Cable Diam
D400-96 | 96 | 530 | 0.125 | 8 |  |  | 0.125
D400-144 | 144 | 750 | 0.15625 | 8 |  |  | 1/8 or 5/32
D525-216 | 216 | 1500 | 0.1875 | 10 |  |  | 5/32 or 3/16
D800-384 | 384 | 2200 | 0.25 | 14 |  |  | 3/16 or 1/4
High Lift | Max Height | Max Weight | Max wire diameter | Formula = Floor to Shaft Center + |  |  | Cable Diam
D400-54 | 174 | 550 | 0.15625 | 63 | - High Lift |  | 1/8 or 5/32
D525-54 | 234 | 1000 | 0.1875 | 66 | - High Lift |  | 5/32 or 3/16
D575-120 | 264 | 1000 | 0.1875 | 133 | - High Lift |  | 5/32 or 3/16
D6375-164 | 393 | 1600 | 0.25 | 180.8 | - High Lift |  | 3/16 or 1/4
D800-120 | 384 | 2200 | 0.25 | 120 | - High Lift |  | 3/16 or 1/4
Vertical Lift | Max Height | Max Weight | Max wire diameter | Formula = Floor to Shaft Center + |  |  | Cable Diam
850-132 | 132 | 850 | 0.1875 | 143 | - Door Height |  | 5/32 or 3/16
1100-216 | 216 | 1000 | 0.1875 | 237 | - Door Height |  | 5/32 or 3/16
1350-336 | 336 | 2200 | 0.25 | 352 | - Door Height |  | 3/16 or 1/4
Source: Service Spring Corp. - Solutions 4.0
Standard Lift | Max Height | Max Weight | Max wire diameter | Formula = Floor to Shaft Center +
D400-96 | 96 | 530 | 0.125 | 7.5 |  | 0 |  | 8
D400-144 | 144 | 750 | 0.15625 | 7.5 |  | 0 |  | 8
D525-216 | 216 | 1500 | 0.1875 | 9.5 |  | 0 |  | 14
D800-384 | 384 | 2200 | 0.25 | 12.5 |  | 0 |  | 14
High Lift | Max Height | Max Weight | Max wire diameter | Formula = Floor to Shaft Center +
D400-54 | 174 | 550 | 0.15625 | 64 | -45 | 0 |  | 63
D525-54 | 234 | 1000 | 0.1875 | 67 | -45 | 0 |  | 66
D575-120 | 264 | 1000 | 0.1875 | 132.5 | -45 | 0 |  | 133
D6375-164 | 393 | 1600 | 0.25 | 181 | -45 | 0 |  | 182
D800-120 | 384 | 2200 | 0.25 | 137 | -45 | 0 |  | 137
Vertical Lift | Max Height | Max Weight | Max wire diameter | Formula = Floor to Shaft Center +
850-132 | 132 | 850 | 0.1875 | 132 | -240 | 0 |  | 144
1100-216 | 216 | 1320 | 0.1875 | 225 | -240 | 0 |  | 237
1350-336 | 336 | 2200 | 0.25 | 353 | -240 | 113 |  | 353
[5 empty] | Total to add to Floor To Shaft Center: | 113
Source: Canimex - Torque Force Division
|  |  | Cable Diam | Max Weight per Pair
|  |  | 0.125 | 800
|  |  | 0.15625 | 1120
|  |  | 0.1875 | 1680
|  |  | 0.25 | 2800

## Center Pad, Jamb and Extension
W/2: 120''
[17 empty] | Work Order #: | SO-830 | HL option
[17 empty] | Door(s) No.: | 5
Headroom (Min) | [5 empty] | min 8" |  |  |  | `
[17 empty] | Track: | 3
[5 empty] | min 10" (Typ.) | [7 empty] | Shaft Elev. |  |  |  | Door Width (W): | 240 | (20' - 0'')
[8 empty] | U.S.T. N/A | [8 empty] | Door Height (H): | 240 | (20' - 0'')
[11 empty] | Electric | [5 empty] | High Lift (H.L.): | Not Apply (N/A)
| H.R.: 258'' | [9 empty] | operator | [5 empty] | U.S.T. (H + H.L.): | Not Apply
[9 empty] | H.L.: N/A |  | plate* |  |  | 20” X 30” (W X H) |  |  | ℄ Shaft: | 492 | (41' - 0'')
[11 empty] | (if required) | [5 empty] | Headroom (H.R.): | 258 | (21' - 6'')
See operator manual for electric operator plate elevation.
SPECIAL INSTRUCTIONS
[15 empty] | 1- | Frames, their extension and anchor plates to be supplied
be the General Contractor and installed steady and straight
for adequate support. All interior sides must be flush together.
[15 empty] | 2- | All indicated clearances must be free of obstruction.
|  | ℄ Shaft: 492'' | [6 empty] | Opening Height (H): 240'' | [5 empty] | 3- | Steel frame and spring pad may be manufactured with U shape
beam, corner iron (L) or in with an assembly of corner and flat iron.
Jambs must show an interior facade of at least 75 mm (3 in.)
width and 6 mm (1/4") thickness in order to support vertical tracks
and balancing mechanism.
* Electric operator plate not required for PAD operator
JAMB & EXTENSION DRAWING
|  |  | 75 | mm Steel Frame (Typ.)
[15 empty] | PROJECT NAME: |  | KCA Riding Arena
ARCHITECT:
|  |  |  | Opening Width (W): 240'' | [10 empty] | CONTRACTOR: |  | GNB Doors
[15 empty] | DATE: |  | 2026-03-03

## Cen Pad, Jamb and Exten Tandem
[5 empty] | 120 |  | 120
[14 empty] | Work Order #: | Q544998
[14 empty] | Door(s) No.: | Item B
Headroom (Min) | [5 empty] | min 8"
[9 empty] | Tandem Shaft Elev. |  |  |  |  | Track: | 3
[5 empty] | min 22" (Typ.) |  |  |  | Shaft Elev. |  |  |  |  | Door Width (W): | 240 | (20' - 0'')
[9 empty] | Electric |  |  |  |  | Door Height (H): | 240 | (20' - 0'')
[9 empty] | operator |  |  |  |  | High Lift (H.L.): | Not Apply (N/A)
| H.R.: 270'' | [7 empty] | plate |  | 20” X 30” (W X H) |  |  | U.S.T. (H + H.L.): | Not Apply
[8 empty] | H.L.: N/A | (if required) |  |  |  |  | ℄ Shaft: | 492 | (41' - 0'')
[14 empty] | ℄ Shaft: | 504 | (42' - 0'')
[14 empty] | Headroom (H.R.): | 270 | (22' - 6'')
See operator manual for electric operator plate elevation.
SPECIAL INSTRUCTIONS
[12 empty] | 1- | Frames, their extension and anchor plates to be supplied
be the General Contractor and installed steady and straight
for adequate support. All interior sides must be flush together.
[12 empty] | 2- | All indicated clearances must be free of obstruction.
|  | ℄ Shaft: 492'' | [5 empty] | Opening Height (H): 240'' |  |  |  | 3- | Steel frame and spring pad may be manufactured with U shape
beam, corner iron (L) or in with an assembly of corner and flat iron.
Jambs must show an interior facade of at least 75 mm (3 in.)
width and 6 mm (1/4") thickness in order to support vertical tracks
and balancing mechanism.
JAMB & EXTENSION DRAWING
|  |  | 75 | mm Steel Frame (Typ.) | [7 empty] | DISTRIBUITOR: |  | ROLLC COMPANY
PROJECT NAME:
ARCHITECT:
|  |  |  | Opening Width (W): 240'' | [7 empty] | CONTRACTOR:
[12 empty] | DATE: |  | 2026-03-03

## 2 Pads, Jamb and Ext 2 Coupler
[5 empty] | 120 |  | 0 |  | 120
Work Order #:
[16 empty] | Door(s) No.: | 1
Headroom (Min) | [5 empty] | min 8" |  | min 8"
[16 empty] | Track: | 3
[5 empty] | min 10" (Typ.) | [6 empty] | Shaft Elev. |  |  |  | Door Width (W): | 240 | (20' - 0'')
[11 empty] | Electric |  |  |  |  | Door Height (H): | 240 | (20' - 0'')
[11 empty] | operator |  |  |  |  | High Lift (H.L.): | Not Apply (N/A)
| H.R.: 258'' | [9 empty] | plate |  | 20” X 30” (W X H) |  |  | U.S.T. (H + H.L.): | Not Apply
[10 empty] | H.L.: N/A | (if required) |  |  |  |  | ℄ Shaft: | 492 | (41' - 0'')
[16 empty] | Headroom (H.R.): | 258 | (21' - 6'')
See operator manual for electric operator plate elevation.
SPECIAL INSTRUCTIONS
[14 empty] | 1- | Frames, their extension and anchor plates to be supplied
be the General Contractor and installed steady and straight
for adequate support. All interior sides must be flush together.
[14 empty] | 2- | All indicated clearances must be free of obstruction.
|  | ℄ Shaft: 492'' | [7 empty] | Opening Height (H): 240'' |  |  |  | 3- | Steel frame and spring pad may be manufactured with U shape
beam, corner iron (L) or in with an assembly of corner and flat iron.
Jambs must show an interior facade of at least 75 mm (3 in.)
width and 6 mm (1/4") thickness in order to support vertical tracks
and balancing mechanism.
JAMB & EXTENSION DRAWING
|  |  | 75 | mm Steel Frame (Typ.) | [9 empty] | DISTRIBUITOR: |  | Overhead Doors Regina
[14 empty] | PROJECT NAME: |  | Yara
ARCHITECT:
|  |  |  | Opening Width (W): 240'' | [9 empty] | CONTRACTOR:
[14 empty] | DATE: |  | 2026-03-03

## 2 Pads, Jamb and Ext 1 Coupler
[5 empty] | 73 |  |  |  | 94 |  |  | 73
[19 empty] | Work Order #: | 78085A
[19 empty] | S/N: | 51315, 51316
Headroom (Min) | [6 empty] | min 8" |  |  |  | min 8"
[19 empty] | Track: | 3
[5 empty] | min 10" (Typ.) | [9 empty] | Shaft Elev. |  |  |  | Door Width (W): | 240 | (20' - 0'')
[6 empty] | RHW |  |  |  | RHW |  | LHW |  | Electric |  |  |  |  | Door Height (H): | 240 | (20' - 0'')
[14 empty] | operator |  |  |  |  | High Lift (H.L.): | Not Apply (N/A)
| H.R.: 258'' | [12 empty] | plate |  | 20” X 30” (W X H) |  |  | U.S.T. (H + H.L.): | Not Apply
[13 empty] | H.L.: N/A | (if required Operator Handing TBD) |  |  |  |  | ℄ Shaft: | 492 | (41' - 0'')
[19 empty] | Headroom (H.R.): | 258 | (21' - 6'')
See operator manual for electric operator plate elevation.
1" Coupler
SPECIAL INSTRUCTIONS
[17 empty] | 1- | Frames, their extension and anchor plates to be supplied
be the General Contractor and installed steady and straight
for adequate support. All interior sides must be flush together.
[17 empty] | 2- | All indicated clearances must be free of obstruction.
|  | ℄ Shaft: 492'' | [10 empty] | Opening Height (H): 240'' |  |  |  | 3- | Steel frame and spring pad may be manufactured with U shape
beam, corner iron (L) or in with an assembly of corner and flat iron.
Jambs must show an interior facade of at least 75 mm (3 in.)
width and 6 mm (1/4") thickness in order to support vertical tracks
and balancing mechanism.
JAMB & EXTENSION DRAWING
|  |  | 75 | mm Steel Frame (Typ.) | [12 empty] | DISTRIBUITOR:
PROJECT NAME:
ARCHITECT:
|  |  |  | Opening Width (W): 240'' | [12 empty] | CONTRACTOR: |  | Desiel Overhead Doors
[17 empty] | DATE: |  | 2026-03-03

## 2 Pads, Jamb and Exten Tandem
[5 empty] | 120 |  | 0 |  | 120
Work Order #:
Door(s) No.:
Headroom (Min) | [5 empty] | min 8" |  | min 8"
[11 empty] | Tandem Shaft Elev. |  |  |  |  | Track: | 3
[5 empty] | min 22" (Typ.) | [5 empty] | Shaft Elev. |  |  |  |  | Door Width (W): | 240 | (20' - 0'')
[11 empty] | Electric |  |  |  |  | Door Height (H): | 240 | (20' - 0'')
[11 empty] | operator |  |  |  |  | High Lift (H.L.): | Not Apply (N/A)
| H.R.: 270'' | [9 empty] | plate |  | 20” X 30” (W X H) |  |  | U.S.T. (H + H.L.): | Not Apply
[10 empty] | H.L.: N/A | (if required) |  |  |  |  | ℄ Shaft: | 492 | (41' - 0'')
[16 empty] | ℄ Shaft: | 504 | (42' - 0'')
[16 empty] | Headroom (H.R.): | 270 | (22' - 6'')
See operator manual for electric operator plate elevation.
SPECIAL INSTRUCTIONS
[14 empty] | 1- | Frames, their extension and anchor plates to be supplied
be the General Contractor and installed steady and straight
for adequate support. All interior sides must be flush together.
[14 empty] | 2- | All indicated clearances must be free of obstruction.
|  | ℄ Shaft: 492'' | [7 empty] | Opening Height (H): 240'' |  |  |  | 3- | Steel frame and spring pad may be manufactured with U shape
beam, corner iron (L) or in with an assembly of corner and flat iron.
Jambs must show an interior facade of at least 75 mm (3 in.)
width and 6 mm (1/4") thickness in order to support vertical tracks
and balancing mechanism.
JAMB & EXTENSION DRAWING
|  |  | 75 | mm Steel Frame (Typ.) | [9 empty] | DISTRIBUITOR: |  | Hardline Doors
[14 empty] | PROJECT NAME: |  | Jaid Truck
ARCHITECT:
|  |  |  | Opening Width (W): 240'' | [9 empty] | CONTRACTOR:
[14 empty] | DATE: |  | 2026-03-03

## 3 Pads, Jamb and Extension Dwg
|  |  |  | W/4: 60'' (Typ x 2) |  |  | W/2: 120''
[16 empty] | Work Order #: | SO-00721
[16 empty] | Door(s) No.: | 20'2"x20'
Headroom (Min) | [5 empty] | min 8"
[6 empty] | (Typ. x3) | [9 empty] | Track: | 3
[5 empty] | min 10" (Typ.) | [6 empty] | Shaft Elev. |  |  |  | Door Width (W): | 240 | (20' - 0'')
[8 empty] | U.S.T. N/A | [7 empty] | Door Height (H): | 240 | (20' - 0'')
[10 empty] | Electric | [5 empty] | High Lift (H.L.): | Not Apply (N/A)
| H.R.: 258'' | [8 empty] | operator | [5 empty] | U.S.T. (H + H.L.): | Not Apply
[9 empty] | H.L.: N/A | plate |  |  | 20” X 30” (W X H) |  |  | ℄ Shaft: | 492 | (41' - 0'')
[10 empty] | (if required) | [5 empty] | Headroom (H.R.): | 258 | (21' - 6'')
See operator manual for electric operator plate elevation.
[13 empty] | 90.5 |  | SPECIAL INSTRUCTIONS
[14 empty] | 1- | Frames, their extension and anchor plates to be supplied
be the General Contractor and installed steady and straight
for adequate support. All interior sides must be flush together.
[14 empty] | 2- | All indicated clearances must be free of obstruction.
|  | ℄ Shaft: 492'' | [6 empty] | Opening Height (H): 240'' |  |  |  |  | 3- | Steel frame and spring pad may be manufactured with U shape
beam, corner iron (L) or in with an assembly of corner and flat iron.
Jambs must show an interior facade of at least 75 mm (3 in.)
width and 6 mm (1/4") thickness in order to support vertical tracks
and balancing mechanism.
JAMB & EXTENSION DRAWING
|  |  | 75 | mm Steel Frame (Typ.) | [9 empty] | DISTRIBUITOR: |  | David Silver
[14 empty] | PROJECT NAME: |  | 20x20 VL
ARCHITECT:
|  |  |  | Opening Width (W): 240'' | [9 empty] | CONTRACTOR:
[14 empty] | DATE: |  | 2026-03-03

## 3 Pads, Jamb and Extens Tandem
|  |  |  | W/4: 60'' (Typ x 2) |  |  | W/2: 120''
[16 empty] | Work Order #: | SO-00721
[16 empty] | Door(s) No.: | ODR
Headroom (Min) | [5 empty] | min 8"
[6 empty] | (Typ. x3) |  |  |  | Tandem Shaft Elev. | [5 empty] | Track: | 3
[5 empty] | min 22" (Typ.) | [6 empty] | Shaft Elev. |  |  |  | Door Width (W): | 240 | (20' - 0'')
[8 empty] | U.S.T. N/A | [7 empty] | Door Height (H): | 240 | (20' - 0'')
[10 empty] | Electric | [5 empty] | High Lift (H.L.): | Not Apply (N/A)
| H.R.: 270'' | [8 empty] | operator | [5 empty] | U.S.T. (H + H.L.): | Not Apply
[9 empty] | H.L.: N/A | plate |  |  | 20” X 30” (W X H) |  |  | ℄ Shaft: | 492 | (41' - 0'')
[10 empty] | (if required) | [5 empty] | ℄ Tandem Shaft: | 504 | (42' - 0'')
[16 empty] | Headroom (H.R.): | 270 | (22' - 6'')
See operator manual for electric operator plate elevation.
SPECIAL INSTRUCTIONS
[14 empty] | 1- | Frames, their extension and anchor plates to be supplied
be the General Contractor and installed steady and straight
for adequate support. All interior sides must be flush together.
[14 empty] | 2- | All indicated clearances must be free of obstruction.
|  | ℄ Shaft: 492'' | [6 empty] | Opening Height (H): 240'' |  |  |  |  | 3- | Steel frame and spring pad may be manufactured with U shape
beam, corner iron (L) or in with an assembly of corner and flat iron.
Jambs must show an interior facade of at least 75 mm (3 in.)
width and 6 mm (1/4") thickness in order to support vertical tracks
and balancing mechanism.
JAMB & EXTENSION DRAWING
|  |  | 75 | mm Steel Frame (Typ.) | [9 empty] | DISTRIBUITOR: |  | ODR
[14 empty] | PROJECT NAME: |  | SO-00721
ARCHITECT:
|  |  |  | Opening Width (W): 240'' | [9 empty] | CONTRACTOR:
[14 empty] | DATE: |  | 2026-03-03

## 4 Pads, Jamb and Extension
|  |  |  | 60 |  | 60 |  |  | 8 |  |  | 60 |  |  | 60
[21 empty] | Work Order #: | Q-543931
[21 empty] | Door(s) No.: | 4
[5 empty] | min 8" |  | min 8" |  |  | min 8" |  |  | min 8"
[21 empty] | Track: | 3
[17 empty] | Shaft Elev. |  |  |  | Door Width (W): | 240 | (20' - 0'')
[5 empty] | R |  | R | L |  | R | L |  |  | L |  | Electric |  |  |  |  | Door Height (H): | 240 | (20' - 0'')
[16 empty] | operator |  |  |  |  | High Lift (H.L.): | Not Apply (N/A)
H.R.: 258'' | [15 empty] | plate |  | 20” X 30” (W X H) |  |  | U.S.T. (H + H.L.): | Not Apply
[13 empty] | H.L.: N/A |  |  | (if required) |  |  |  |  | ℄ Shaft: | 492 | (41' - 0'')
[21 empty] | Headroom (H.R.): | 258 | (21' - 6'')
[21 empty] | R: | Right Wind Spring
[21 empty] | L: | Left Wind Spring
See operator manual for electric operator plate elevation.
SPECIAL INSTRUCTIONS
[19 empty] | 1- | Frames, their extension and anchor plates to be supplied
be the General Contractor and installed steady and straight
for adequate support. All interior sides must be flush together.
[19 empty] | 2- | All indicated clearances must be free of obstruction.
[13 empty] | Opening Height (H): 240'' | [5 empty] | 3- | Steel frame and spring pad may be manufactured with U shape
beam, corner iron (L) or in with an assembly of corner and flat iron.
| ℄ Shaft: 492'' | [18 empty] | Jambs must show an interior facade of at least 75 mm (3 in.)
width and 6 mm (1/4") thickness in order to support vertical tracks
and balancing mechanism.
JAMB & EXTENSION DRAWING
|  | 75 | mm Steel Frame (Typ.) | [15 empty] | DISTRIBUITOR: |  | ALPHA DOOR SYSTEMS INC.
[19 empty] | PROJECT NAME: |  | London Airport - Operation Center Expansion
ARCHITECT:
|  |  | Opening Width (W): 240'' | [15 empty] | CONTRACTOR:
[19 empty] | DATE: |  | 2026-03-03

## 5 Pads, Jamb and Extension
|  |  |  | 60 |  | 60 |  |  | 0 |  | 0 |  |  | 60 |  |  | 60
[23 empty] | Work Order #: | Q544996
[6 empty] | COUPLER |  |  |  |  | COUPLER | [11 empty] | Door(s) No.: | Item A
[5 empty] | min 8" |  | min 8" |  |  | min 10" |  | min 8" |  |  | min 8"
[23 empty] | Track: | 3
[19 empty] | Shaft Elev. |  |  |  | Door Width (W): | 240 | (20' - 0'')
[18 empty] | Electric |  |  |  |  | Door Height (H): | 240 | (20' - 0'')
[18 empty] | operator |  |  |  |  | High Lift (H.L.): | Not Apply (N/A)
H.R.: 258'' |  |  |  | RHW |  |  | RHW | LHW |  |  |  | RHW | LHW |  |  | LHW |  | plate |  | 20” X 30” (W X H) |  |  | U.S.T. (H + H.L.): | Not Apply
[10 empty] | CENTER DRUM |  |  |  |  | H.L.: N/A |  |  | (if required) |  |  |  |  | ℄ Shaft: | 492 | (41' - 0'')
[23 empty] | Headroom (H.R.): | 258 | (21' - 6'')
See operator manual for electric operator plate elevation.
SPECIAL INSTRUCTIONS
[21 empty] | 1- | Frames, their extension and anchor plates to be supplied
be the General Contractor and installed steady and straight
for adequate support. All interior sides must be flush together.
[21 empty] | 2- | All indicated clearances must be free of obstruction.
[15 empty] | Opening Height (H): 240'' | [5 empty] | 3- | Steel frame and spring pad may be manufactured with U shape
beam, corner iron (L) or in with an assembly of corner and flat iron.
| ℄ Shaft: 492'' | [20 empty] | Jambs must show an interior facade of at least 75 mm (3 in.)
width and 6 mm (1/4") thickness in order to support vertical tracks
and balancing mechanism.
JAMB & EXTENSION DRAWING
|  | 75 | mm Steel Frame (Typ.) | [17 empty] | DISTRIBUITOR: |  | ULTRA-LITE DOORS
PROJECT NAME:
ARCHITECT:
|  |  | Opening Width (W): 240'' | [17 empty] | CONTRACTOR:
[21 empty] | DATE: |  | 2026-03-03